## Introduction
AAR TO ISO Code Conversion
INTRODUCTION
This workbook contains a recommended conversion for chassis defects from the AAR defect coding convention contained in the AAR Intermodal Interchange Rules to the ISO defect coding convention contained in ISO Standard 9897. This recommended conversion , utilizing the most current versions of both source documents available at the time it was approved, was approved by the AAR/ISO Code Task Force on December 3, 2010 and by the full M&R Committee on May 4, 2011.
This ISO to AAR chassis defect conversion was updated by a new IANA AAR/ISO Code Task Force to utilize the January 1, 2014 publication of the AAR Intermodal Interchange Rules. Additionally it is intended to allow equipment owners and repair vendors to more easily and consistently incorporate defects recorded using AAR defect coding convention into their repair process utilizing ISO defect & repair coding conventions.
The 3 tabs in the excel file are explained below:
ISO to AAR – this tab lists all ISO Cedex numerical and component codes as well as AAR numerical codes and descriptions.
Damage Types (Why Made) - This tab includes ISO damage codes as well as AAR description and "Why Made" codes.
AAR to ISO – this tab shows the conversion (if available) between AAR and ISO for chassis components, defects, and locations.
If you have any questions, please contact the task force leaders:
Walter Helmus. CCIB – whelmus@theccib.com
Joe Blake, CCIB - jblake@theccib.com
Gary Danback, IICL - gdanback@iicl.org

## ISO_AAR
Equipment | CEDEX Code | Numerical Code | Component Name | AAR_JC | AAR_JC_Desc
Chassis | HWR | 90335 | Hardware, miscellaneous | N/A | N/A
Chassis | ILA | 91780 | Interlink Ring | N/A | N/A
Chassis | ILB | 91781 | Interlink Bar | N/A | N/A
Chassis | ILC | 91782 | Interlocking Bolt Assembly | N/A | N/A
Chassis | ILD | 91783 | Interlocking Bolt | N/A | N/A
Chassis | ILH | 91784 | Interlocking Bolt Handle | N/A | N/A
Chassis | ILK | 91785 | Interlocking Bolt Bracket | N/A | N/A
Chassis | ILL | 91786 | Interlocking Bolt Latch | N/A | N/A
Chassis | ILS | 91787 | Interlocking Bolt Backstop | N/A | N/A
Chassis | IPE | 91790 | Pool Entry | N/A | N/A
Chassis | IPT | 91795 | Pre-Trip | 5655 | PretripInspection
Chassis | IPX | 91800 | Pool Exit | N/A | N/A
Chassis | ITP | 91810 | Intermediate Post (Openside) | N/A | N/A
Chassis | ITQ | 91815 | Timber Slats (Openside) | N/A | N/A
Chassis | KAA | 90315 | Gladhand seal | 2454 | GladhandGrommet/Seal
Chassis | KAB | 90015 | Air suspension bladder | 2800 | AirSprings
Chassis | KAC | 90010 | Air coupling | 2455 | AuxillaryGladhand
Chassis | KAC | 90310 | Gladhand | 2455 | AuxillaryGladhand
Chassis | KAD | 90740 | Slack adjuster | 2438 | SlackAdjuster
Chassis | KAF | 91270 | Bulkhead fitting including gladhand | 2459 | GladhandFittings/Hose
Chassis | KAH | 91650 | Landing leg sand shoe/axle housing assembly | 3112 | SandshoeandAxle
Chassis | KAN | 90025 | Axle nut (wheel axle) | 2210 | AxleNut
Chassis | KAP | 90016 | Anchor pin | 2468 | AnchorPin
Chassis | KAQ | 91260 | Gladhand nipple | 2459 | GladhandFittings/Hose
Chassis | KAR | 90014 | Air ride suspension assembly (without bladder) | 2800 | AirSprings
Chassis | KAS | 90030 | Axle spindle | 2206 | Axle
Chassis | KAV | 90116 | Brake ABS valve | 2503 | ABSECU/ModulatorValveAssy
Chassis | KAW | 91080 | Axle Lockwasher | 2211 | AxleLockwasher
Chassis | KAX | 90020 | Axle assembly | 2206 | Axle
Chassis | KBA | 90710 | Service braking system | 2400 | AdjustBrakes
Chassis | KBB | 91350 | Front or back bolsters | 5001 | ChassisBolster
Chassis | KBC | 90070 | Brake | 2480 | BrakeShoe
Chassis | KBD | 90080 | Brake drum | 2451 | BrakeDrumw/BrakeReplacement
Chassis | KBE | 90092 | Brake line, emergency | 2483 | AirLine/HoseFittings
Chassis | KBF | 90132 | Bumper filler plate | 3351 | FillerPlate
Chassis | KBG | 90040 | Bicycle guard | N/A | N/A
Chassis | KBH | 90090 | Brake hoses | 2479 | AirHose
Chassis | KBI | 91470 | BIT Inspection | 5654 | StateVehicleInspection(BIT)
Chassis | KBK | 90060 | Brake assembly | 2480 | BrakeShoe
Chassis | KBK | 91110 | Brake Hardware Kit | 2471 | BrakeHardwareKit
Chassis | KBL | 90100 | Brake lining | 2480 | BrakeShoe
Chassis | KBM | 90072 | Brake chamber mounting bracket | 2442 | BrakeChamberMountingBracket
Chassis | KBO | 90050 | Bolster | 5001 | ChassisBolster
Chassis | KBP | 90130 | Bumper | 3350 | DOT/MOTUnder-rideGuard
Chassis | KBP | 91250 | Spring Bottom Plate | 2709 | SpringBottomPlate
Chassis | KBQ | 90136 | Bumper crosspiece | 3353 | DOT/MOTBumperHorizontal-4"channel
Chassis | KBR | 91180 | Brake Shoe Roller Clip | 2476 | BrakeShoeRollerClip
Chassis | KBR | 91210 | Brake Shoe Return Spring | 2475 | BrakeShoeReturnSpring
Chassis | KBR | 91340 | Rear bolster assembly | 5001 | ChassisBolster
Chassis | KBS | 90110 | Brake spider | N/A | N/A
Chassis | KBU | 90134 | Bumper uprights | 3354 | DOT/MOTBumperUpright-4"channel
Chassis | KBX | 90170 | Connection box | 4706 | RecessedPanel(Gladhand)
Chassis | KBX | 90580 | Nose box | N/A | N/A
Chassis | KBZ | 90322 | Grease fitting | N/A | N/A
Chassis | KCA | 91450 | Tattle cap | N/A | N/A
Chassis | KCB | 90140 | Circuit breaker | 4109 | CircuitBreaker
Chassis | KCF | 91220 | Cushion Foot/Pad | 3171 | CushionFoot/Pad
Chassis | KCG | 90180 | Container guides | 5003 | BolsterHorn(FrontGuide)
Chassis | KCG | 90350 | Horn | 5003 | BolsterHorn(FrontGuide)
Chassis | KCH | 90104 | Brake S-cam bushing | 2424 | BrakeCamBushingandSeal
Chassis | KCL | 90150 | Certification label | N/A | N/A
Chassis | KCP | 90078 | Brake clevis pin | 2469 | ClevisPin
Chassis | KCR | 91100 | S Cam Snap Ring | 2466 | SCamSnapRing
Chassis | KCS | 90105 | Brake S-cam shaft | 2445 | SCamHanger
Chassis | KCU | 91010 | Wheel bearing cup/race | 2107 | Wheel,BearingAssembly
Chassis | KCV | 90076 | Brake clevis | 2467 | BrakeClevis
Chassis | KDB | 91660 | Landing leg diagonal brace | 3120 | LandingLegDiagonalBrace
Chassis | KDC | 90220 | Dummy coupler | N/A | N/A
Chassis | KDH | 90200 | Document holder | 4724 | Registration/PermitHolder
Chassis | KDM | 90240 | Dust cover | 3228 | UpperLegCover(DustCover)
Chassis | KDP | 90190 | Dock bumper | 3360 | DockBumper
Chassis | KDS | 90230 | Dust shield | N/A | N/A
Chassis | KDV | 90210 | Drain | 2473 | DrainCock/SpitterValve
Chassis | KEA | 90270 | Emergency assembly | 2498 | EmergencyRelayValve
Chassis | KEB | 90912 | Electrical connector boot | N/A | N/A
Chassis | KEB | 91160 | Equalizer Bolt Kit | N/A | N/A
Chassis | KEC | 90250 | Electrical connector | 4251 | 7-WayReceptacle
Chassis | KEC | 90720 | Seven-pin plug | 4251 | 7-WayReceptacle
Chassis | KEP | 91320 | Seven way plug mounting plate | 4250 | 7-WayReceptacleBase
Chassis | KEQ | 90810 | Equalizer beam | 2005 | EqualizerwithBushing
Chassis | KEV | 90660 | Relay emergency valve | 2498 | EmergencyRelayValve
Chassis | KEX | 90260 | Extending assembly | N/A | N/A
Chassis | KEZ | 91610 | Receptacle cover | 4251 | 7-WayReceptacle
Chassis | KFA | 91480 | Main frame structural assembly | 5020 | MainFrameRail
Chassis | KFB | 91240 | Mudflap Bracket | 3405 | MudflapBracket
Chassis | KFD | 90280 | Fender | 6755 | Fenders
Chassis | KFD | 90570 | Mudguard | 6755 | Fenders
Chassis | KFH | 90830 | Front spring hanger | 2703 | SpringHanger
Chassis | KFL | 90290 | Flap | 1230 | Flap
Chassis | KFP | 90296 | Frame extension pin lock | 5033 | FrameExtensionLockingDevice
Chassis | KFS | 90292 | Frame extension rollers/slide pads | 2021 | SliderRailPad
Chassis | KFW | 91770 | FHWA Inspection/Plate | 5692 | InformationDecalStencil
Chassis | KFX | 91500 | Main frame mounted stop block | 2015 | SliderEndPlateStops
Chassis | KFY | 91520 | Main frame slider lock bracket | 2012 | SlidingTandem/TridemLockAssembly
Chassis | KGC | 91620 | Clearance light, grommet type | 4145 | MarkerLightAssembly-BulbType
Chassis | KGG | 91190 | Gladhand Grommet/Seal | 2454 | GladhandGrommet/Seal
Chassis | KGG | 91490 | Gooseneck doubler plate or gusset | N/A | N/A
Chassis | KGH | 90362 | Hub cap-grease | 2116 | HubCapAssemblyGrease
Chassis | KGM | 90330 | Grommet | N/A | N/A
Chassis | KGN | 90320 | Gooseneck | 5021 | Gooseneck
Chassis | KGP | 91510 | Main frame mounted guide plate | 5020 | MainFrameRail
Chassis | KGR | 90300 | Gear box | N/A | N/A
Chassis | KGS | 90326 | Grease seal (wheel bearing) | 2125 | WheelSeal
Chassis | KGT | 91630 | Stop/tail/turning light assembly, grommet type | 4166 | CombinationStop/TurnAssembly
Chassis | KGU | 90055 | Bolster gusset support/bracing | 5002 | BolsterGusset
Chassis | KGX | 91370 | Gooseneck crossmember | 5030 | ChassisCrossmember
Chassis | KHA | 90432 | Landing gear axle housing | 3113 | SandshoeAxle
Chassis | KHB | 90855 | Spring hangar stabilizer pipe | 2706 | SpringHangerStabilizer
Chassis | KHC | 90360 | Hub cab | 2114 | HubCapGasket/O'ring
Chassis | KHG | 91230 | Hub Cap Gasket Only | 2114 | HubCapGasket/O'ring
Chassis | KHI | 90340 | Hitch | 3352 | PintleHook
Chassis | KHI | 90630 | Pintle hook | 3352 | PintleHook
Chassis | KHP | 91550 | Pintle hook support plate | N/A | N/A
Chassis | KHS | 90012 | Air hose support spring | 2443 | AirHoseSpring
Chassis | KHU | 90370 | Hubodometer | 2113 | Hubometer
Chassis | KHX | 91540 | Pintle hook assembly | 3352 | PintleHook
Chassis | KHY | 91560 | Pintle hook catch | 3352 | PintleHook
Chassis | KIA | 91410 | Index pin assembly | N/A | N/A
Chassis | KIC | 90380 | Identification lights | 4145 | MarkerLightAssembly-BulbType
Chassis | KIH | 91420 | Index pin handle | N/A | N/A
Chassis | KIR | 91430 | Index pin retainer | N/A | N/A
Chassis | KIS | 91530 | Index pin spring | N/A | N/A
Chassis | KIX | 91380 | Interim frame crossmembers | 5030 | ChassisCrossmember
Chassis | KKA | 90390 | Kingpin assembly | 3506 | KingPin
Chassis | KKB | 91400 | Landing leg cross brace | 3141 | LandingLegCrossBraceLower
Chassis | KKF | 90420 | Kingpin reinforcement framing | N/A | N/A
Chassis | KKP | 90400 | Kingpin | 3506 | KingPin
Chassis | KKS | 90445 | Landing gear crank shaft | 3218 | Crankshaft
Chassis | KKT | 90410 | Kingpin plate | 3560 | PickUpPlate
Chassis | KLA | 90430 | Landing gear assembly | 3162 | LandingLeg,CompleteSet,WithBraces
Chassis | KLB | 90460 | Landing leg bracing | 3120 | LandingLegDiagonalBrace
Chassis | KLC | 90540 | Licence plate | 3455 | LicensePlate
Chassis | KLC | 91120 | Landing Leg Cross Brace Lower | 3141 | LandingLegCrossBraceLower
Chassis | KLD | 90457 | Landing gear shaft bushing | 3219 | LandingGearShaftBushing
Chassis | KLE | 90520 | Landing leg wheel/shoes axle | 3107 | DollyWheel
Chassis | KLF | 91460 | Landing gear mount, outrigger | 3144 | LandingLegMountingBracket
Chassis | KLG | 90550 | Licence light | 4149 | LicensePlateLightAssembly-BulbType
Chassis | KLH | 90440 | Landing gear handle | 3153 | CrankHandle
Chassis | KLI | 90490 | Landing leg, inner | N/A | N/A
Chassis | KLJ | 90452 | Landing gear internal gear | 3214 | ReductionGear
Chassis | KLL | 90470 | Landing leg assembly | N/A | N/A
Chassis | KLM | 90455 | Landing gear mounting-bracket | 3144 | LandingLegMountingBracket
Chassis | KLN | 90500 | Landing leg sandshoes | 3111 | Sandshoe
Chassis | KLO | 90480 | Landing leg, outer | N/A | N/A
Chassis | KLP | 90552 | Licence light assembly | 4149 | LicensePlateLightAssembly-BulbType
Chassis | KLQ | 90522 | Landing leg duct cap | 3228 | UpperLegCover(DustCover)
Chassis | KLR | 90458 | Landing gear roll pin | 3215 | GearPin
Chassis | KLS | 90530 | Lens | 4142 | TailLightLens
Chassis | KLS | 91200 | Side Lock | N/A | N/A
Chassis | KLT | 90160 | Clearance lights | 4145 | MarkerLightAssembly-BulbType
Chassis | KLU | 90555 | Lug nut | 1258 | LugNut
Chassis | KLW | 90510 | Landing leg wheel | 3107 | DollyWheel
Chassis | KLY | 90450 | Landing gear cross-shaft | 3183 | Crossshaft/TimingBar
Chassis | KLZ | 90436 | Landing gear brace ear | 3119 | LandingLegBraceBracket(Ear)
Chassis | KMA | 91440 | Mud flap assembly including bracket | N/A | N/A
Chassis | KMB | 90565 | Mud flap mounting bracket | 3405 | MudflapBracket
Chassis | KMF | 90560 | Mud flap | 3403 | Mudflap
Chassis | KMF | 90760 | Splash guard | 6771 | SplashGuards
Chassis | KMR | 90600 | Main rail(s) | 5020 | MainFrameRail
Chassis | KNR | 90840 | Non-adjustable radius rod | 2310 | RadiusRodAssemblyFixed
Chassis | KOH | 90366 | Hub cap-oil | 2110 | HubCapPlug
Chassis | KOS | 90590 | Oil seal | 2125 | WheelSeal
Chassis | KPB | 91170 | Anchor Pin Bushing | N/A | N/A
Chassis | KPB | 91360 | License plate mounting bracket | 3410 | LicensePlateBracket
Chassis | KPL | 90620 | Pin lock | 5010 | TwistLock/PushPin
Chassis | KPP | 90610 | Pick-up plate | 3560 | PickUpPlate
Chassis | KPR | 90074 | Brake chamber push rod | 2437 | BrakeChamberClamp
Chassis | KQA | 91710 | Central equalizer assembly | 2005 | EqualizerwithBushing
Chassis | KQH | 90820 | Equalizer hanger | 2706 | SpringHangerStabilizer
Chassis | KQR | 90102 | Brake quick release valve | 2490 | ServiceCombinationRelayValve
Chassis | KRA | 91740 | Rubber absorber for axles | N/A | N/A
Chassis | KRB | 90685 | Air tank mounting bracket | N/A | N/A
Chassis | KRC | 90692 | Rim clamp (lug) | 1278 | LugClamp
Chassis | KRF | 90640 | Reflectors (rear or side) | 4152 | Reflector
Chassis | KRG | 90650 | Registration certificate | 6757 | RegistrationforChassis
Chassis | KRG | 91070 | Service Call / Milage | N/A | N/A
Chassis | KRH | 90850 | Rear spring hanger | 2703 | SpringHanger
Chassis | KRK | 91280 | Air valve cartridge | N/A | N/A
Chassis | KRL | 90700 | Running lights | 4145 | MarkerLightAssembly-BulbType
Chassis | KRL | 91140 | Rim - Tubeless | 1207 | Rim-Tubeless
Chassis | KRM | 90690 | Rim | 1207 | Rim-Tubeless
Chassis | KRN | 91640 | Air tank nipple | 2483 | AirLine/HoseFittings
Chassis | KRO | 90103 | Brake rollers | 2471 | BrakeHardwareKit
Chassis | KRO | 91130 | Lens Retainer/O Ring | N/A | N/A
Chassis | KRR | 90800 | Adjustable radius rod | 2311 | RadiusRodAssemblyAdjustable
Chassis | KRS | 90680 | Reservoir | 2408 | AirReservoir
Chassis | KRT | 91590 | Reflective or conspicuity tape | 4151 | ConspicuityTape
Chassis | KRV | 90670 | Relay valve | 2490 | ServiceCombinationRelayValve
Chassis | KRX | 90696 | Rim spacer | 1266 | Spacer,Rim
Chassis | KSA | 90108 | Brake shoe assembly (with lining) | 2400 | AdjustBrakes
Chassis | KSA | 91090 | Automatic Slack Adjuster | 2400 | AdjustBrakes
Chassis | KSB | 90780 | Spring brake | 2435 | BrakeChamber
Chassis | KSC | 90017 | Anti-skid controller | 2507 | ABSECU
Chassis | KSD | 90750 | Slider assembly | 2020 | SliderRail
Chassis | KSE | 90106 | Brake shoe (with lining) | 2480 | BrakeShoe
Chassis | KSF | 90905 | Subframe rails and structure | 2018 | Sub-FrameAssembly
Chassis | KSG | 90120 | Bulb | 4134 | MarkerLightBulb
Chassis | KSH | 90970 | Turn signal lights assembly | 4166 | CombinationStop/TurnAssembly
Chassis | KSI | 90917 | Tension spring | 2014 | SliderHandleReturnSpring
Chassis | KSJ | 91750 | Slider guide plates | 2022 | Tandem/TridemHoldDownClip
Chassis | KSK | 90018 | Anti-skid assembly | 2438 | SlackAdjuster
Chassis | KSL | 90730 | Side marker lights | 4145 | MarkerLightAssembly-BulbType
Chassis | KSM | 91700 | Slider locking pin orifice re-enforcement plate | N/A | N/A
Chassis | KSN | 91690 | Slider indexing locking pin | N/A | N/A
Chassis | KSO | 90890 | Stop lights assembly | 4161 | TailLightAssembly-SealBeam
Chassis | KSP | 91680 | Slider retaining stop blocks, slider mounted | 2015 | SliderEndPlateStops
Chassis | KSQ | 91670 | Slider retaining rail, bolted on type | N/A | N/A
Chassis | KSR | 90096 | Brake line, service | N/A | N/A
Chassis | KSS | 90860 | Springs | 2710 | SuspensionSpring
Chassis | KST | 90870 | Spring seat | 2708 | SpringSeat
Chassis | KSU | 90790 | Spring suspension assembly | 2710 | SuspensionSpring
Chassis | KSV | 90759 | Slider lock handle retainer | N/A | N/A
Chassis | KSW | 91030 | Wheel-spoke type | 2112 | Wheel/Hub
Chassis | KSX | 90752 | Slider locking pin assembly | 2001 | SlideTandem/Tridem
Chassis | KSY | 90755 | Slider locking pin | 2012 | SlidingTandem/TridemLockAssembly
Chassis | KSZ | 90758 | Slider lock handle | 2013 | SliderHandle
Chassis | KTA | 90920 | Tyre | N/A | N/A
Chassis | KTB | 90960 | Tube | 1509 | Tube
Chassis | KTC | 90930 | Tyre carrier (spare wheel carrier) | N/A | N/A
Chassis | KTE | 90991 | Twist lock or pin lock handle retainer | 5012 | TwistLockHandleKeeper
Chassis | KTH | 90990 | Twist lock handle/ Pin lock handle | 5011 | TwistLockHandle
Chassis | KTI | 90910 | Tail lights assembly | 4157 | TailLightAssembly-BulbType
Chassis | KTK | 90992 | Twist lock riser block spacer | N/A | N/A
Chassis | KTL | 90900 | Stop, tail and/or turn light assembly | 4157 | TailLightAssembly-BulbType
Chassis | KTL | 91150 | Tail Light Bulb | 4157 | TailLightAssembly-BulbType
Chassis | KTN | 91450 | Tyre OEM | 1115 | BiasTire
Chassis | KTO | 90993 | Twist lock housing | N/A | N/A
Chassis | KTP | 90915 | Light bracket/light housing protector | 4164 | TailLightBracketGuard
Chassis | KTR | 90950 | Transition area | N/A | N/A
Chassis | KTS | 91560 | Twist lock spring | N/A | N/A
Chassis | KTV | 90940 | Tyre valve | 1254 | ValveStem
Chassis | KTW | 90980 | Twist lock | 5013 | TwistLockAssembly
Chassis | KTX | 91390 | Twin crossmembers over tandem | 5030 | ChassisCrossmember
Chassis | KUB | 90880 | U-bolt assembly | 2705 | SpringUBolt&Nuts
Chassis | KUP | 91730 | U-bolt spacer plate | 2707 | SpringTopPlate
Chassis | KUS | 90885 | U-bolt saddle | N/A | N/A
Chassis | KUX | 91720 | U-bolt only | 2705 | SpringUBolt&Nuts
Chassis | KVC | 90995 | Valve stem cap | 1254 | ValveStem
Chassis | KVD | 91740 | Shock absorber | 2809 | ShockAbsorber
Chassis | KVF | 91290 | Air valve inlet filter (screen) | N/A | N/A
Chassis | KWA | 91020 | Wheel bearing lockwasher | 2211 | AxleLockwasher
Chassis | KWB | 91000 | Wheel bearings | 2107 | Wheel,BearingAssembly
Chassis | KWG | 91600 | 14GA Wiring | 4112 | ElectricalWire
Chassis | KWH | 91060 | Wiring harness/wiring | 4139 | WireHarness
Chassis | KWI | 91300 | Inner wheel bearing with race | 2107 | Wheel,BearingAssembly
Chassis | KWO | 91310 | Outer wheel bearing with race | 2107 | Wheel,BearingAssembly
Chassis | KWR | 91330 | Bolster wiring harness | 4139 | WireHarness
Chassis | KWS | 91040 | Wheel stud | 1260 | WheelStudandNut
Chassis | KXG | 90188 | Cross-member gusset/stiffener | 5031 | ChassisCrossmemberGusset
Chassis | KXM | 90185 | Cross-member, chassis main frame | 5030 | ChassisCrossmember
Chassis | MAD | 91580 | Air decal | N/A | N/A
Chassis | MAP | 91570 | Air decal plate | N/A | N/A
Chassis | MCH | 90138 | Chassis | N/A | N/A
Chassis | PAS | 90115 | Automatic airing system | N/A | N/A
Chassis | PHC | 90944 | Wheels and tyres (TIR) | N/A | N/A
Chassis | PLH | 90941 | Wheels and tyres (TIR) | N/A | N/A
Chassis | PLS | 90942 | Wheels and tyres (TIR) | N/A | N/A
Chassis | PRC | 90945 | Wheels and tyres (TIR) | N/A | N/A
Chassis | PSF | 90946 | Wheels and tyres (TIR) | N/A | N/A
Chassis | PTF | 90943 | Wheels and tyres (TIR) | N/A | N/A
Chassis | SMC | 91760 | Systematic Maintenance Check | N/A | N/A

## Damage Types (Why Made)
Name | Cedex Code | Numerical Code | AAR Description | AAR Code Why Made
Bald | WB | 4010 | Slick Tread | 9
Bent | BT | 4020 | Bent | 02
Blocked | BK | 4040
Blowout | BL | 4050
Bowed | BW | 4030
Broken/Split | BR | 4060 | Broken | 03
Bulged | BU | 4065
Burned | BN | 4069
Burned Out | BO | 4070 | Burned Out | 24
Casing/Tread Separation | TS | 4080 | Separated Cap | 10
Compression Line | CL | 4090
Contamination | CT | 4100 | Contaminant | 36
Corroded/Rusty | CO | 4110 | Corrosion | 21
Cracked | CK | 4115 | Flex Cracks | 23
Cracked Weld | CW | 4117 | Weld Broken | 18
Curbing | CB | 4130
Cut | CU | 4120 | Cut,Torn | 14
Debris/Dunnage | DB | 4140 | Dirty,Nails,Dunnage | 27
Delamination | DL | 4150
Dent | DT | 4160
Dirty | DY | 4165 | Dirty,Nails,Dunnage | 27
Flat Spots | FS | 4180 | Slid Flat | 34
Flat/Puncture | FP | 4170 | Cut, Torn | 14
Frozen | FZ | 4190 | Inoperative | 5
Gouged | GD | 4200
GRP Surface and Plywood Crack | GP | 4220 | Flex Cracks | 23
GRP Surface Crack | GO | 4210 | Flex Cracks | 23
Holed | HO | 4230 | Cut, Torn | 14
Improper Repair | IR | 4240 | Correct Improper Repair | 20
Leak | LK | 4250 | Leaking | 06
Loose | LO | 4260 | Loose | 07
Low Fluid Level | LF | 4270
Marking/Labels | ML | 4280
Misaligned | MA | 4300
Mismatched | MM | 4310
Missing/Lost | MS | 4320 | Missing | 08
Motor Failure | MF | 4290 | Internal Failure | 19
Nails | NL | 4330 | Dirty,Nails,Dunnage | 27
Not Applicable | ZZ | 4355
Not as Required by Owner | NO | 4360
Not as required by User | NV | 4365
Not to TIR Requirements | NT | 4350
Not within ISO Dimensions | NI | 4340
Odor | OR | 4370 | Contaminant | 36
Oil Saturated | OL | 4380 | Contaminant | 36
Oil Stains | OS | 4390 | Contaminant | 36
Other Unacceptable Repairs | OU | 4400 | Correct Improper Repair | 20
Out of Date | OD | 4410 | State/Federal/Insp. | 25
Over-Inflated | OI | 4420
Paint Failure | PF | 4520
Pin Holes | PH | 4440 | Cut, Torn | 14
Rotted | RO | 4445 | Rotted | 22
Run Flat | RF | 4450 | Run Flat | 13
Scratched/Abraded | SA | 4455
Separated | SP | 4460
Short/Open Circuit | SH | 4470
Shrunk | SR | 4480
Stretched | SD | 4490
Switched | SW | 4500
Under-Inflated | UI | 4430 | Flat Tire | 16
Uneven Tread | TU | 4510
Warped | WA | 4540
Wear and Tear | WT | 4560
Weathered | WV | 4550 | Channel Crack or Weather Check | 17
Worn | WN | 4570 | Worn Out | 15
Wrong Material | WM | 4580 | Correct Improper Repair | 20
AAR Codes Not Used:
Associated with repairs |  |  |  | 01
Defective |  |  |  | 04
Blister |  |  |  | 11
Vandalism |  |  |  | 26
Warranty |  |  |  | 28
Retired/Destroyed |  |  |  | 29
Terminated |  |  |  | 30
Lost or stolen |  |  |  | 31
Per contract |  |  |  | 32
Close and Secure Door |  |  |  | 35
Driver Vehichle Inspection Report |  |  |  | 37

## AAR_ISO Chassis
Chassis Defects - AAR to ISO
[14 empty] | Appendix F Rows | %
[13 empty] | Total | #REF!
[13 empty] | No ISO | #REF! | #REF!
[13 empty] | Mapped | 3218 | #REF!
#REF!
3218
Status | AAR_JC | AAR_JC_Desc | ISO_Cedex | ISO_Numeric | ISO_Name | ISO_Desc | AAR_WMC | AAR_WMC_Desc | ISO_WMC | ISO_WMC_Desc | AAR_LC | ISO_LC | ISO_LC_Desc | AAR_Defects
Mapped | 1100 | FlatTireRepair | KTA | 90920 | Tyre | a) Tubed: Tyre complete with inner tube, flap/boot | 16 | FlatTire | FP | Flat/Puncture | LIC | CLIC | Left Inside Center | 1
Mapped | 1100 | FlatTireRepair | KTA | 90920 | Tyre | a) Tubed: Tyre complete with inner tube, flap/boot | 16 | FlatTire | FP | Flat/Puncture | LIF | CLIF | Left Inside Front | 1
Mapped | 1100 | FlatTireRepair | KTA | 90920 | Tyre | a) Tubed: Tyre complete with inner tube, flap/boot | 16 | FlatTire | FP | Flat/Puncture | LIR | CLIR | Left Inside Rear | 1
Mapped | 1100 | FlatTireRepair | KTA | 90920 | Tyre | a) Tubed: Tyre complete with inner tube, flap/boot | 16 | FlatTire | FP | Flat/Puncture | LOC | CLOC | Left Outside Center | 1
Mapped | 1100 | FlatTireRepair | KTA | 90920 | Tyre | a) Tubed: Tyre complete with inner tube, flap/boot | 16 | FlatTire | FP | Flat/Puncture | LOF | CLOF | Left Outside Front | 1
Mapped | 1100 | FlatTireRepair | KTA | 90920 | Tyre | a) Tubed: Tyre complete with inner tube, flap/boot | 16 | FlatTire | FP | Flat/Puncture | LOR | CLOR | Left Outside Rear | 1
Mapped | 1100 | FlatTireRepair | KTA | 90920 | Tyre | a) Tubed: Tyre complete with inner tube, flap/boot | 16 | FlatTire | FP | Flat/Puncture | RIC | CRIC | Right Inside Center | 1
Mapped | 1100 | FlatTireRepair | KTA | 90920 | Tyre | a) Tubed: Tyre complete with inner tube, flap/boot | 16 | FlatTire | FP | Flat/Puncture | RIF | CRIF | Right Inside Front | 1
Mapped | 1100 | FlatTireRepair | KTA | 90920 | Tyre | a) Tubed: Tyre complete with inner tube, flap/boot | 16 | FlatTire | FP | Flat/Puncture | RIR | CRIR | Right Inside Rear | 1
Mapped | 1100 | FlatTireRepair | KTA | 90920 | Tyre | a) Tubed: Tyre complete with inner tube, flap/boot | 16 | FlatTire | FP | Flat/Puncture | ROC | CROC | Right Outside Center | 1
Mapped | 1100 | FlatTireRepair | KTA | 90920 | Tyre | a) Tubed: Tyre complete with inner tube, flap/boot | 16 | FlatTire | FP | Flat/Puncture | ROF | CROF | Right Outside Front | 1
Mapped | 1100 | FlatTireRepair | KTA | 90920 | Tyre | a) Tubed: Tyre complete with inner tube, flap/boot | 16 | FlatTire | FP | Flat/Puncture | ROR | CROR | Right Outside Rear | 1
Mapped | 1115 | BiasTire | KTA | 90920 | Tyre | a) Tubed: Tyre complete with inner tube, flap/boot | 8 | Missing | MS | Missing/Lost | LIC | CLIC | Left Inside Center | 1
Mapped | 1115 | BiasTire | KTA | 90920 | Tyre | a) Tubed: Tyre complete with inner tube, flap/boot | 8 | Missing | MS | Missing/Lost | LIF | CLIF | Left Inside Front | 1
Mapped | 1115 | BiasTire | KTA | 90920 | Tyre | a) Tubed: Tyre complete with inner tube, flap/boot | 8 | Missing | MS | Missing/Lost | LIR | CLIR | Left Inside Rear | 1
Mapped | 1115 | BiasTire | KTA | 90920 | Tyre | a) Tubed: Tyre complete with inner tube, flap/boot | 8 | Missing | MS | Missing/Lost | LOC | CLOC | Left Outside Center | 1
Mapped | 1115 | BiasTire | KTA | 90920 | Tyre | a) Tubed: Tyre complete with inner tube, flap/boot | 8 | Missing | MS | Missing/Lost | LOF | CLOF | Left Outside Front | 1
Mapped | 1115 | BiasTire | KTA | 90920 | Tyre | a) Tubed: Tyre complete with inner tube, flap/boot | 8 | Missing | MS | Missing/Lost | LOR | CLOR | Left Outside Rear | 1
Mapped | 1115 | BiasTire | KTA | 90920 | Tyre | a) Tubed: Tyre complete with inner tube, flap/boot | 8 | Missing | MS | Missing/Lost | RIC | CRIC | Right Inside Center | 1
Mapped | 1115 | BiasTire | KTA | 90920 | Tyre | a) Tubed: Tyre complete with inner tube, flap/boot | 8 | Missing | MS | Missing/Lost | RIF | CRIF | Right Inside Front | 1
Mapped | 1115 | BiasTire | KTA | 90920 | Tyre | a) Tubed: Tyre complete with inner tube, flap/boot | 8 | Missing | MS | Missing/Lost | RIR | CRIR | Right Inside Rear | 1
Mapped | 1115 | BiasTire | KTA | 90920 | Tyre | a) Tubed: Tyre complete with inner tube, flap/boot | 8 | Missing | MS | Missing/Lost | ROC | CROC | Right Outside Center | 1
Mapped | 1115 | BiasTire | KTA | 90920 | Tyre | a) Tubed: Tyre complete with inner tube, flap/boot | 8 | Missing | MS | Missing/Lost | ROF | CROF | Right Outside Front | 1
Mapped | 1115 | BiasTire | KTA | 90920 | Tyre | a) Tubed: Tyre complete with inner tube, flap/boot | 8 | Missing | MS | Missing/Lost | ROR | CROR | Right Outside Rear | 1
Mapped | 1115 | BiasTire | KTA | 90920 | Tyre | a) Tubed: Tyre complete with inner tube, flap/boot | 9 | SlickTread | WB | Bald | LIC | CLIC | Left Inside Center | 1
Mapped | 1115 | BiasTire | KTA | 90920 | Tyre | a) Tubed: Tyre complete with inner tube, flap/boot | 9 | SlickTread | WB | Bald | LIF | CLIF | Left Inside Front | 1
Mapped | 1115 | BiasTire | KTA | 90920 | Tyre | a) Tubed: Tyre complete with inner tube, flap/boot | 9 | SlickTread | WB | Bald | LIR | CLIR | Left Inside Rear | 1
Mapped | 1115 | BiasTire | KTA | 90920 | Tyre | a) Tubed: Tyre complete with inner tube, flap/boot | 9 | SlickTread | WB | Bald | LOC | CLOC | Left Outside Center | 1
Mapped | 1115 | BiasTire | KTA | 90920 | Tyre | a) Tubed: Tyre complete with inner tube, flap/boot | 9 | SlickTread | WB | Bald | LOF | CLOF | Left Outside Front | 1
Mapped | 1115 | BiasTire | KTA | 90920 | Tyre | a) Tubed: Tyre complete with inner tube, flap/boot | 9 | SlickTread | WB | Bald | LOR | CLOR | Left Outside Rear | 1
Mapped | 1115 | BiasTire | KTA | 90920 | Tyre | a) Tubed: Tyre complete with inner tube, flap/boot | 9 | SlickTread | WB | Bald | RIC | CRIC | Right Inside Center | 1
Mapped | 1115 | BiasTire | KTA | 90920 | Tyre | a) Tubed: Tyre complete with inner tube, flap/boot | 9 | SlickTread | WB | Bald | RIF | CRIF | Right Inside Front | 1
Mapped | 1115 | BiasTire | KTA | 90920 | Tyre | a) Tubed: Tyre complete with inner tube, flap/boot | 9 | SlickTread | WB | Bald | RIR | CRIR | Right Inside Rear | 1
Mapped | 1115 | BiasTire | KTA | 90920 | Tyre | a) Tubed: Tyre complete with inner tube, flap/boot | 9 | SlickTread | WB | Bald | ROC | CROC | Right Outside Center | 1
Mapped | 1115 | BiasTire | KTA | 90920 | Tyre | a) Tubed: Tyre complete with inner tube, flap/boot | 9 | SlickTread | WB | Bald | ROF | CROF | Right Outside Front | 1
Mapped | 1115 | BiasTire | KTA | 90920 | Tyre | a) Tubed: Tyre complete with inner tube, flap/boot | 9 | SlickTread | WB | Bald | ROR | CROR | Right Outside Rear | 1
Mapped | 1115 | BiasTire | KTA | 90920 | Tyre | a) Tubed: Tyre complete with inner tube, flap/boot | 10 | SeparatedCap | TS | Casing/Tread Separation | LIC | CLIC | Left Inside Center | 1
Mapped | 1115 | BiasTire | KTA | 90920 | Tyre | a) Tubed: Tyre complete with inner tube, flap/boot | 10 | SeparatedCap | TS | Casing/Tread Separation | LIF | CLIF | Left Inside Front | 1
Mapped | 1115 | BiasTire | KTA | 90920 | Tyre | a) Tubed: Tyre complete with inner tube, flap/boot | 10 | SeparatedCap | TS | Casing/Tread Separation | LIR | CLIR | Left Inside Rear | 1
Mapped | 1115 | BiasTire | KTA | 90920 | Tyre | a) Tubed: Tyre complete with inner tube, flap/boot | 10 | SeparatedCap | TS | Casing/Tread Separation | LOC | CLOC | Left Outside Center | 1
Mapped | 1115 | BiasTire | KTA | 90920 | Tyre | a) Tubed: Tyre complete with inner tube, flap/boot | 10 | SeparatedCap | TS | Casing/Tread Separation | LOF | CLOF | Left Outside Front | 1
Mapped | 1115 | BiasTire | KTA | 90920 | Tyre | a) Tubed: Tyre complete with inner tube, flap/boot | 10 | SeparatedCap | TS | Casing/Tread Separation | LOR | CLOR | Left Outside Rear | 1
Mapped | 1115 | BiasTire | KTA | 90920 | Tyre | a) Tubed: Tyre complete with inner tube, flap/boot | 10 | SeparatedCap | TS | Casing/Tread Separation | RIC | CRIC | Right Inside Center | 1
Mapped | 1115 | BiasTire | KTA | 90920 | Tyre | a) Tubed: Tyre complete with inner tube, flap/boot | 10 | SeparatedCap | TS | Casing/Tread Separation | RIF | CRIF | Right Inside Front | 1
Mapped | 1115 | BiasTire | KTA | 90920 | Tyre | a) Tubed: Tyre complete with inner tube, flap/boot | 10 | SeparatedCap | TS | Casing/Tread Separation | RIR | CRIR | Right Inside Rear | 1
Mapped | 1115 | BiasTire | KTA | 90920 | Tyre | a) Tubed: Tyre complete with inner tube, flap/boot | 10 | SeparatedCap | TS | Casing/Tread Separation | ROC | CROC | Right Outside Center | 1
Mapped | 1115 | BiasTire | KTA | 90920 | Tyre | a) Tubed: Tyre complete with inner tube, flap/boot | 10 | SeparatedCap | TS | Casing/Tread Separation | ROF | CROF | Right Outside Front | 1
Mapped | 1115 | BiasTire | KTA | 90920 | Tyre | a) Tubed: Tyre complete with inner tube, flap/boot | 10 | SeparatedCap | TS | Casing/Tread Separation | ROR | CROR | Right Outside Rear | 1
Mapped | 1115 | BiasTire | KTA | 90920 | Tyre | a) Tubed: Tyre complete with inner tube, flap/boot | 11 | Blister | BU | Bulged | LIC | CLIC | Left Inside Center | 1
Mapped | 1115 | BiasTire | KTA | 90920 | Tyre | a) Tubed: Tyre complete with inner tube, flap/boot | 11 | Blister | BU | Bulged | LIF | CLIF | Left Inside Front | 1
Mapped | 1115 | BiasTire | KTA | 90920 | Tyre | a) Tubed: Tyre complete with inner tube, flap/boot | 11 | Blister | BU | Bulged | LIR | CLIR | Left Inside Rear | 1
Mapped | 1115 | BiasTire | KTA | 90920 | Tyre | a) Tubed: Tyre complete with inner tube, flap/boot | 11 | Blister | BU | Bulged | LOC | CLOC | Left Outside Center | 1
Mapped | 1115 | BiasTire | KTA | 90920 | Tyre | a) Tubed: Tyre complete with inner tube, flap/boot | 11 | Blister | BU | Bulged | LOF | CLOF | Left Outside Front | 1
Mapped | 1115 | BiasTire | KTA | 90920 | Tyre | a) Tubed: Tyre complete with inner tube, flap/boot | 11 | Blister | BU | Bulged | LOR | CLOR | Left Outside Rear | 1
Mapped | 1115 | BiasTire | KTA | 90920 | Tyre | a) Tubed: Tyre complete with inner tube, flap/boot | 11 | Blister | BU | Bulged | RIC | CRIC | Right Inside Center | 1
Mapped | 1115 | BiasTire | KTA | 90920 | Tyre | a) Tubed: Tyre complete with inner tube, flap/boot | 11 | Blister | BU | Bulged | RIF | CRIF | Right Inside Front | 1
Mapped | 1115 | BiasTire | KTA | 90920 | Tyre | a) Tubed: Tyre complete with inner tube, flap/boot | 11 | Blister | BU | Bulged | RIR | CRIR | Right Inside Rear | 1
Mapped | 1115 | BiasTire | KTA | 90920 | Tyre | a) Tubed: Tyre complete with inner tube, flap/boot | 11 | Blister | BU | Bulged | ROC | CROC | Right Outside Center | 1
Mapped | 1115 | BiasTire | KTA | 90920 | Tyre | a) Tubed: Tyre complete with inner tube, flap/boot | 11 | Blister | BU | Bulged | ROF | CROF | Right Outside Front | 1
Mapped | 1115 | BiasTire | KTA | 90920 | Tyre | a) Tubed: Tyre complete with inner tube, flap/boot | 11 | Blister | BU | Bulged | ROR | CROR | Right Outside Rear | 1
Mapped | 1115 | BiasTire | KTA | 90920 | Tyre | a) Tubed: Tyre complete with inner tube, flap/boot | 13 | RunFlat | RF | Run Flat | LIC | CLIC | Left Inside Center | 1
Mapped | 1115 | BiasTire | KTA | 90920 | Tyre | a) Tubed: Tyre complete with inner tube, flap/boot | 13 | RunFlat | RF | Run Flat | LIF | CLIF | Left Inside Front | 1
Mapped | 1115 | BiasTire | KTA | 90920 | Tyre | a) Tubed: Tyre complete with inner tube, flap/boot | 13 | RunFlat | RF | Run Flat | LIR | CLIR | Left Inside Rear | 1
Mapped | 1115 | BiasTire | KTA | 90920 | Tyre | a) Tubed: Tyre complete with inner tube, flap/boot | 13 | RunFlat | RF | Run Flat | LOC | CLOC | Left Outside Center | 1
Mapped | 1115 | BiasTire | KTA | 90920 | Tyre | a) Tubed: Tyre complete with inner tube, flap/boot | 13 | RunFlat | RF | Run Flat | LOF | CLOF | Left Outside Front | 1
Mapped | 1115 | BiasTire | KTA | 90920 | Tyre | a) Tubed: Tyre complete with inner tube, flap/boot | 13 | RunFlat | RF | Run Flat | LOR | CLOR | Left Outside Rear | 1
Mapped | 1115 | BiasTire | KTA | 90920 | Tyre | a) Tubed: Tyre complete with inner tube, flap/boot | 13 | RunFlat | RF | Run Flat | RIC | CRIC | Right Inside Center | 1
Mapped | 1115 | BiasTire | KTA | 90920 | Tyre | a) Tubed: Tyre complete with inner tube, flap/boot | 13 | RunFlat | RF | Run Flat | RIF | CRIF | Right Inside Front | 1
Mapped | 1115 | BiasTire | KTA | 90920 | Tyre | a) Tubed: Tyre complete with inner tube, flap/boot | 13 | RunFlat | RF | Run Flat | RIR | CRIR | Right Inside Rear | 1
Mapped | 1115 | BiasTire | KTA | 90920 | Tyre | a) Tubed: Tyre complete with inner tube, flap/boot | 13 | RunFlat | RF | Run Flat | ROC | CROC | Right Outside Center | 1
Mapped | 1115 | BiasTire | KTA | 90920 | Tyre | a) Tubed: Tyre complete with inner tube, flap/boot | 13 | RunFlat | RF | Run Flat | ROF | CROF | Right Outside Front | 1
Mapped | 1115 | BiasTire | KTA | 90920 | Tyre | a) Tubed: Tyre complete with inner tube, flap/boot | 13 | RunFlat | RF | Run Flat | ROR | CROR | Right Outside Rear | 1
Mapped | 1115 | BiasTire | KTA | 90920 | Tyre | a) Tubed: Tyre complete with inner tube, flap/boot | 14 | Cut,Torn | CU | Cut | LIC | CLIC | Left Inside Center | 1
Mapped | 1115 | BiasTire | KTA | 90920 | Tyre | a) Tubed: Tyre complete with inner tube, flap/boot | 14 | Cut,Torn | CU | Cut | LIF | CLIF | Left Inside Front | 1
Mapped | 1115 | BiasTire | KTA | 90920 | Tyre | a) Tubed: Tyre complete with inner tube, flap/boot | 14 | Cut,Torn | CU | Cut | LIR | CLIR | Left Inside Rear | 1
Mapped | 1115 | BiasTire | KTA | 90920 | Tyre | a) Tubed: Tyre complete with inner tube, flap/boot | 14 | Cut,Torn | CU | Cut | LOC | CLOC | Left Outside Center | 1
Mapped | 1115 | BiasTire | KTA | 90920 | Tyre | a) Tubed: Tyre complete with inner tube, flap/boot | 14 | Cut,Torn | CU | Cut | LOF | CLOF | Left Outside Front | 1
Mapped | 1115 | BiasTire | KTA | 90920 | Tyre | a) Tubed: Tyre complete with inner tube, flap/boot | 14 | Cut,Torn | CU | Cut | LOR | CLOR | Left Outside Rear | 1
Mapped | 1115 | BiasTire | KTA | 90920 | Tyre | a) Tubed: Tyre complete with inner tube, flap/boot | 14 | Cut,Torn | CU | Cut | RIC | CRIC | Right Inside Center | 1
Mapped | 1115 | BiasTire | KTA | 90920 | Tyre | a) Tubed: Tyre complete with inner tube, flap/boot | 14 | Cut,Torn | CU | Cut | RIF | CRIF | Right Inside Front | 1
Mapped | 1115 | BiasTire | KTA | 90920 | Tyre | a) Tubed: Tyre complete with inner tube, flap/boot | 14 | Cut,Torn | CU | Cut | RIR | CRIR | Right Inside Rear | 1
Mapped | 1115 | BiasTire | KTA | 90920 | Tyre | a) Tubed: Tyre complete with inner tube, flap/boot | 14 | Cut,Torn | CU | Cut | ROC | CROC | Right Outside Center | 1
Mapped | 1115 | BiasTire | KTA | 90920 | Tyre | a) Tubed: Tyre complete with inner tube, flap/boot | 14 | Cut,Torn | CU | Cut | ROF | CROF | Right Outside Front | 1
Mapped | 1115 | BiasTire | KTA | 90920 | Tyre | a) Tubed: Tyre complete with inner tube, flap/boot | 14 | Cut,Torn | CU | Cut | ROR | CROR | Right Outside Rear | 1
Mapped | 1115 | BiasTire | KTA | 90920 | Tyre | a) Tubed: Tyre complete with inner tube, flap/boot | 17 | ChannelCrackorWeatherCrack | CK | Cracked | LIC | CLIC | Left Inside Center | 1
Mapped | 1115 | BiasTire | KTA | 90920 | Tyre | a) Tubed: Tyre complete with inner tube, flap/boot | 17 | ChannelCrackorWeatherCrack | CK | Cracked | LIF | CLIF | Left Inside Front | 1
Mapped | 1115 | BiasTire | KTA | 90920 | Tyre | a) Tubed: Tyre complete with inner tube, flap/boot | 17 | ChannelCrackorWeatherCrack | CK | Cracked | LIR | CLIR | Left Inside Rear | 1
Mapped | 1115 | BiasTire | KTA | 90920 | Tyre | a) Tubed: Tyre complete with inner tube, flap/boot | 17 | ChannelCrackorWeatherCrack | CK | Cracked | LOC | CLOC | Left Outside Center | 1
Mapped | 1115 | BiasTire | KTA | 90920 | Tyre | a) Tubed: Tyre complete with inner tube, flap/boot | 17 | ChannelCrackorWeatherCrack | CK | Cracked | LOF | CLOF | Left Outside Front | 1
Mapped | 1115 | BiasTire | KTA | 90920 | Tyre | a) Tubed: Tyre complete with inner tube, flap/boot | 17 | ChannelCrackorWeatherCrack | CK | Cracked | LOR | CLOR | Left Outside Rear | 1
Mapped | 1115 | BiasTire | KTA | 90920 | Tyre | a) Tubed: Tyre complete with inner tube, flap/boot | 17 | ChannelCrackorWeatherCrack | CK | Cracked | RIC | CRIC | Right Inside Center | 1
Mapped | 1115 | BiasTire | KTA | 90920 | Tyre | a) Tubed: Tyre complete with inner tube, flap/boot | 17 | ChannelCrackorWeatherCrack | CK | Cracked | RIF | CRIF | Right Inside Front | 1
Mapped | 1115 | BiasTire | KTA | 90920 | Tyre | a) Tubed: Tyre complete with inner tube, flap/boot | 17 | ChannelCrackorWeatherCrack | CK | Cracked | RIR | CRIR | Right Inside Rear | 1
Mapped | 1115 | BiasTire | KTA | 90920 | Tyre | a) Tubed: Tyre complete with inner tube, flap/boot | 17 | ChannelCrackorWeatherCrack | CK | Cracked | ROC | CROC | Right Outside Center | 1
Mapped | 1115 | BiasTire | KTA | 90920 | Tyre | a) Tubed: Tyre complete with inner tube, flap/boot | 17 | ChannelCrackorWeatherCrack | CK | Cracked | ROF | CROF | Right Outside Front | 1
Mapped | 1115 | BiasTire | KTA | 90920 | Tyre | a) Tubed: Tyre complete with inner tube, flap/boot | 17 | ChannelCrackorWeatherCrack | CK | Cracked | ROR | CROR | Right Outside Rear | 1
Mapped | 1115 | BiasTire | KTA | 90920 | Tyre | a) Tubed: Tyre complete with inner tube, flap/boot | 20 | CorrectImproperRepair | IR | Improper Repair | LIC | CLIC | Left Inside Center | 1
Mapped | 1115 | BiasTire | KTA | 90920 | Tyre | a) Tubed: Tyre complete with inner tube, flap/boot | 20 | CorrectImproperRepair | IR | Improper Repair | LIF | CLIF | Left Inside Front | 1
Mapped | 1115 | BiasTire | KTA | 90920 | Tyre | a) Tubed: Tyre complete with inner tube, flap/boot | 20 | CorrectImproperRepair | IR | Improper Repair | LIR | CLIR | Left Inside Rear | 1
Mapped | 1115 | BiasTire | KTA | 90920 | Tyre | a) Tubed: Tyre complete with inner tube, flap/boot | 20 | CorrectImproperRepair | IR | Improper Repair | LOC | CLOC | Left Outside Center | 1
Mapped | 1115 | BiasTire | KTA | 90920 | Tyre | a) Tubed: Tyre complete with inner tube, flap/boot | 20 | CorrectImproperRepair | IR | Improper Repair | LOF | CLOF | Left Outside Front | 1
Mapped | 1115 | BiasTire | KTA | 90920 | Tyre | a) Tubed: Tyre complete with inner tube, flap/boot | 20 | CorrectImproperRepair | IR | Improper Repair | LOR | CLOR | Left Outside Rear | 1
Mapped | 1115 | BiasTire | KTA | 90920 | Tyre | a) Tubed: Tyre complete with inner tube, flap/boot | 20 | CorrectImproperRepair | IR | Improper Repair | RIC | CRIC | Right Inside Center | 1
Mapped | 1115 | BiasTire | KTA | 90920 | Tyre | a) Tubed: Tyre complete with inner tube, flap/boot | 20 | CorrectImproperRepair | IR | Improper Repair | RIF | CRIF | Right Inside Front | 1
Mapped | 1115 | BiasTire | KTA | 90920 | Tyre | a) Tubed: Tyre complete with inner tube, flap/boot | 20 | CorrectImproperRepair | IR | Improper Repair | RIR | CRIR | Right Inside Rear | 1
Mapped | 1115 | BiasTire | KTA | 90920 | Tyre | a) Tubed: Tyre complete with inner tube, flap/boot | 20 | CorrectImproperRepair | IR | Improper Repair | ROC | CROC | Right Outside Center | 1
Mapped | 1115 | BiasTire | KTA | 90920 | Tyre | a) Tubed: Tyre complete with inner tube, flap/boot | 20 | CorrectImproperRepair | IR | Improper Repair | ROF | CROF | Right Outside Front | 1
Mapped | 1115 | BiasTire | KTA | 90920 | Tyre | a) Tubed: Tyre complete with inner tube, flap/boot | 20 | CorrectImproperRepair | IR | Improper Repair | ROR | CROR | Right Outside Rear | 1
Mapped | 1115 | BiasTire | KTA | 90920 | Tyre | a) Tubed: Tyre complete with inner tube, flap/boot | 34 | SlidFlat | FS | Slid Flat | LIC | CLIC | Left Inside Center | 1
Mapped | 1115 | BiasTire | KTA | 90920 | Tyre | a) Tubed: Tyre complete with inner tube, flap/boot | 34 | SlidFlat | FS | Slid Flat | LIF | CLIF | Left Inside Front | 1
Mapped | 1115 | BiasTire | KTA | 90920 | Tyre | a) Tubed: Tyre complete with inner tube, flap/boot | 34 | SlidFlat | FS | Slid Flat | LIR | CLIR | Left Inside Rear | 1
Mapped | 1115 | BiasTire | KTA | 90920 | Tyre | a) Tubed: Tyre complete with inner tube, flap/boot | 34 | SlidFlat | FS | Slid Flat | LOC | CLOC | Left Outside Center | 1
Mapped | 1115 | BiasTire | KTA | 90920 | Tyre | a) Tubed: Tyre complete with inner tube, flap/boot | 34 | SlidFlat | FS | Slid Flat | LOF | CLOF | Left Outside Front | 1
Mapped | 1115 | BiasTire | KTA | 90920 | Tyre | a) Tubed: Tyre complete with inner tube, flap/boot | 34 | SlidFlat | FS | Slid Flat | LOR | CLOR | Left Outside Rear | 1
Mapped | 1115 | BiasTire | KTA | 90920 | Tyre | a) Tubed: Tyre complete with inner tube, flap/boot | 34 | SlidFlat | FS | Slid Flat | RIC | CRIC | Right Inside Center | 1
Mapped | 1115 | BiasTire | KTA | 90920 | Tyre | a) Tubed: Tyre complete with inner tube, flap/boot | 34 | SlidFlat | FS | Slid Flat | RIF | CRIF | Right Inside Front | 1
Mapped | 1115 | BiasTire | KTA | 90920 | Tyre | a) Tubed: Tyre complete with inner tube, flap/boot | 34 | SlidFlat | FS | Slid Flat | RIR | CRIR | Right Inside Rear | 1
Mapped | 1115 | BiasTire | KTA | 90920 | Tyre | a) Tubed: Tyre complete with inner tube, flap/boot | 34 | SlidFlat | FS | Slid Flat | ROC | CROC | Right Outside Center | 1
Mapped | 1115 | BiasTire | KTA | 90920 | Tyre | a) Tubed: Tyre complete with inner tube, flap/boot | 34 | SlidFlat | FS | Slid Flat | ROF | CROF | Right Outside Front | 1
Mapped | 1115 | BiasTire | KTA | 90920 | Tyre | a) Tubed: Tyre complete with inner tube, flap/boot | 34 | SlidFlat | FS | Slid Flat | ROR | CROR | Right Outside Rear | 1
Mapped | 1116 | RadialTire | KTA | 90920 | Tyre | a) Tubed: Tyre complete with inner tube, flap/boot | 8 | Missing | MS | Missing/Lost | LIC | CLIC | Left Inside Center | 1
Mapped | 1116 | RadialTire | KTA | 90920 | Tyre | a) Tubed: Tyre complete with inner tube, flap/boot | 8 | Missing | MS | Missing/Lost | LIF | CLIF | Left Inside Front | 1
Mapped | 1116 | RadialTire | KTA | 90920 | Tyre | a) Tubed: Tyre complete with inner tube, flap/boot | 8 | Missing | MS | Missing/Lost | LIR | CLIR | Left Inside Rear | 1
Mapped | 1116 | RadialTire | KTA | 90920 | Tyre | a) Tubed: Tyre complete with inner tube, flap/boot | 8 | Missing | MS | Missing/Lost | LOC | CLOC | Left Outside Center | 1
Mapped | 1116 | RadialTire | KTA | 90920 | Tyre | a) Tubed: Tyre complete with inner tube, flap/boot | 8 | Missing | MS | Missing/Lost | LOF | CLOF | Left Outside Front | 1
Mapped | 1116 | RadialTire | KTA | 90920 | Tyre | a) Tubed: Tyre complete with inner tube, flap/boot | 8 | Missing | MS | Missing/Lost | LOR | CLOR | Left Outside Rear | 1
Mapped | 1116 | RadialTire | KTA | 90920 | Tyre | a) Tubed: Tyre complete with inner tube, flap/boot | 8 | Missing | MS | Missing/Lost | RIC | CRIC | Right Inside Center | 1
Mapped | 1116 | RadialTire | KTA | 90920 | Tyre | a) Tubed: Tyre complete with inner tube, flap/boot | 8 | Missing | MS | Missing/Lost | RIF | CRIF | Right Inside Front | 1
Mapped | 1116 | RadialTire | KTA | 90920 | Tyre | a) Tubed: Tyre complete with inner tube, flap/boot | 8 | Missing | MS | Missing/Lost | RIR | CRIR | Right Inside Rear | 1
Mapped | 1116 | RadialTire | KTA | 90920 | Tyre | a) Tubed: Tyre complete with inner tube, flap/boot | 8 | Missing | MS | Missing/Lost | ROC | CROC | Right Outside Center | 1
Mapped | 1116 | RadialTire | KTA | 90920 | Tyre | a) Tubed: Tyre complete with inner tube, flap/boot | 8 | Missing | MS | Missing/Lost | ROF | CROF | Right Outside Front | 1
Mapped | 1116 | RadialTire | KTA | 90920 | Tyre | a) Tubed: Tyre complete with inner tube, flap/boot | 8 | Missing | MS | Missing/Lost | ROR | CROR | Right Outside Rear | 1
Mapped | 1116 | RadialTire | KTA | 90920 | Tyre | a) Tubed: Tyre complete with inner tube, flap/boot | 9 | SlickTread | WB | Bald | LIC | CLIC | Left Inside Center | 1
Mapped | 1116 | RadialTire | KTA | 90920 | Tyre | a) Tubed: Tyre complete with inner tube, flap/boot | 9 | SlickTread | WB | Bald | LIF | CLIF | Left Inside Front | 1
Mapped | 1116 | RadialTire | KTA | 90920 | Tyre | a) Tubed: Tyre complete with inner tube, flap/boot | 9 | SlickTread | WB | Bald | LIR | CLIR | Left Inside Rear | 1
Mapped | 1116 | RadialTire | KTA | 90920 | Tyre | a) Tubed: Tyre complete with inner tube, flap/boot | 9 | SlickTread | WB | Bald | LOC | CLOC | Left Outside Center | 1
Mapped | 1116 | RadialTire | KTA | 90920 | Tyre | a) Tubed: Tyre complete with inner tube, flap/boot | 9 | SlickTread | WB | Bald | LOF | CLOF | Left Outside Front | 1
Mapped | 1116 | RadialTire | KTA | 90920 | Tyre | a) Tubed: Tyre complete with inner tube, flap/boot | 9 | SlickTread | WB | Bald | LOR | CLOR | Left Outside Rear | 1
Mapped | 1116 | RadialTire | KTA | 90920 | Tyre | a) Tubed: Tyre complete with inner tube, flap/boot | 9 | SlickTread | WB | Bald | RIC | CRIC | Right Inside Center | 1
Mapped | 1116 | RadialTire | KTA | 90920 | Tyre | a) Tubed: Tyre complete with inner tube, flap/boot | 9 | SlickTread | WB | Bald | RIF | CRIF | Right Inside Front | 1
Mapped | 1116 | RadialTire | KTA | 90920 | Tyre | a) Tubed: Tyre complete with inner tube, flap/boot | 9 | SlickTread | WB | Bald | RIR | CRIR | Right Inside Rear | 1
Mapped | 1116 | RadialTire | KTA | 90920 | Tyre | a) Tubed: Tyre complete with inner tube, flap/boot | 9 | SlickTread | WB | Bald | ROC | CROC | Right Outside Center | 1
Mapped | 1116 | RadialTire | KTA | 90920 | Tyre | a) Tubed: Tyre complete with inner tube, flap/boot | 9 | SlickTread | WB | Bald | ROF | CROF | Right Outside Front | 1
Mapped | 1116 | RadialTire | KTA | 90920 | Tyre | a) Tubed: Tyre complete with inner tube, flap/boot | 9 | SlickTread | WB | Bald | ROR | CROR | Right Outside Rear | 1
Mapped | 1116 | RadialTire | KTA | 90920 | Tyre | a) Tubed: Tyre complete with inner tube, flap/boot | 10 | SeparatedCap | TS | Casing/Tread Separation | LIC | CLIC | Left Inside Center | 1
Mapped | 1116 | RadialTire | KTA | 90920 | Tyre | a) Tubed: Tyre complete with inner tube, flap/boot | 10 | SeparatedCap | TS | Casing/Tread Separation | LIF | CLIF | Left Inside Front | 1
Mapped | 1116 | RadialTire | KTA | 90920 | Tyre | a) Tubed: Tyre complete with inner tube, flap/boot | 10 | SeparatedCap | TS | Casing/Tread Separation | LIR | CLIR | Left Inside Rear | 1
Mapped | 1116 | RadialTire | KTA | 90920 | Tyre | a) Tubed: Tyre complete with inner tube, flap/boot | 10 | SeparatedCap | TS | Casing/Tread Separation | LOC | CLOC | Left Outside Center | 1
Mapped | 1116 | RadialTire | KTA | 90920 | Tyre | a) Tubed: Tyre complete with inner tube, flap/boot | 10 | SeparatedCap | TS | Casing/Tread Separation | LOF | CLOF | Left Outside Front | 1
Mapped | 1116 | RadialTire | KTA | 90920 | Tyre | a) Tubed: Tyre complete with inner tube, flap/boot | 10 | SeparatedCap | TS | Casing/Tread Separation | LOR | CLOR | Left Outside Rear | 1
Mapped | 1116 | RadialTire | KTA | 90920 | Tyre | a) Tubed: Tyre complete with inner tube, flap/boot | 10 | SeparatedCap | TS | Casing/Tread Separation | RIC | CRIC | Right Inside Center | 1
Mapped | 1116 | RadialTire | KTA | 90920 | Tyre | a) Tubed: Tyre complete with inner tube, flap/boot | 10 | SeparatedCap | TS | Casing/Tread Separation | RIF | CRIF | Right Inside Front | 1
Mapped | 1116 | RadialTire | KTA | 90920 | Tyre | a) Tubed: Tyre complete with inner tube, flap/boot | 10 | SeparatedCap | TS | Casing/Tread Separation | RIR | CRIR | Right Inside Rear | 1
Mapped | 1116 | RadialTire | KTA | 90920 | Tyre | a) Tubed: Tyre complete with inner tube, flap/boot | 10 | SeparatedCap | TS | Casing/Tread Separation | ROC | CROC | Right Outside Center | 1
Mapped | 1116 | RadialTire | KTA | 90920 | Tyre | a) Tubed: Tyre complete with inner tube, flap/boot | 10 | SeparatedCap | TS | Casing/Tread Separation | ROF | CROF | Right Outside Front | 1
Mapped | 1116 | RadialTire | KTA | 90920 | Tyre | a) Tubed: Tyre complete with inner tube, flap/boot | 10 | SeparatedCap | TS | Casing/Tread Separation | ROR | CROR | Right Outside Rear | 1
Mapped | 1116 | RadialTire | KTA | 90920 | Tyre | a) Tubed: Tyre complete with inner tube, flap/boot | 11 | Blister | BU | Bulged | LIC | CLIC | Left Inside Center | 1
Mapped | 1116 | RadialTire | KTA | 90920 | Tyre | a) Tubed: Tyre complete with inner tube, flap/boot | 11 | Blister | BU | Bulged | LIF | CLIF | Left Inside Front | 1
Mapped | 1116 | RadialTire | KTA | 90920 | Tyre | a) Tubed: Tyre complete with inner tube, flap/boot | 11 | Blister | BU | Bulged | LIR | CLIR | Left Inside Rear | 1
Mapped | 1116 | RadialTire | KTA | 90920 | Tyre | a) Tubed: Tyre complete with inner tube, flap/boot | 11 | Blister | BU | Bulged | LOC | CLOC | Left Outside Center | 1
Mapped | 1116 | RadialTire | KTA | 90920 | Tyre | a) Tubed: Tyre complete with inner tube, flap/boot | 11 | Blister | BU | Bulged | LOF | CLOF | Left Outside Front | 1
Mapped | 1116 | RadialTire | KTA | 90920 | Tyre | a) Tubed: Tyre complete with inner tube, flap/boot | 11 | Blister | BU | Bulged | LOR | CLOR | Left Outside Rear | 1
Mapped | 1116 | RadialTire | KTA | 90920 | Tyre | a) Tubed: Tyre complete with inner tube, flap/boot | 11 | Blister | BU | Bulged | RIC | CRIC | Right Inside Center | 1
Mapped | 1116 | RadialTire | KTA | 90920 | Tyre | a) Tubed: Tyre complete with inner tube, flap/boot | 11 | Blister | BU | Bulged | RIF | CRIF | Right Inside Front | 1
Mapped | 1116 | RadialTire | KTA | 90920 | Tyre | a) Tubed: Tyre complete with inner tube, flap/boot | 11 | Blister | BU | Bulged | RIR | CRIR | Right Inside Rear | 1
Mapped | 1116 | RadialTire | KTA | 90920 | Tyre | a) Tubed: Tyre complete with inner tube, flap/boot | 11 | Blister | BU | Bulged | ROC | CROC | Right Outside Center | 1
Mapped | 1116 | RadialTire | KTA | 90920 | Tyre | a) Tubed: Tyre complete with inner tube, flap/boot | 11 | Blister | BU | Bulged | ROF | CROF | Right Outside Front | 1
Mapped | 1116 | RadialTire | KTA | 90920 | Tyre | a) Tubed: Tyre complete with inner tube, flap/boot | 11 | Blister | BU | Bulged | ROR | CROR | Right Outside Rear | 1
Mapped | 1116 | RadialTire | KTA | 90920 | Tyre | a) Tubed: Tyre complete with inner tube, flap/boot | 13 | RunFlat | RF | Run Flat | LIC | CLIC | Left Inside Center | 1
Mapped | 1116 | RadialTire | KTA | 90920 | Tyre | a) Tubed: Tyre complete with inner tube, flap/boot | 13 | RunFlat | RF | Run Flat | LIF | CLIF | Left Inside Front | 1
Mapped | 1116 | RadialTire | KTA | 90920 | Tyre | a) Tubed: Tyre complete with inner tube, flap/boot | 13 | RunFlat | RF | Run Flat | LIR | CLIR | Left Inside Rear | 1
Mapped | 1116 | RadialTire | KTA | 90920 | Tyre | a) Tubed: Tyre complete with inner tube, flap/boot | 13 | RunFlat | RF | Run Flat | LOC | CLOC | Left Outside Center | 1
Mapped | 1116 | RadialTire | KTA | 90920 | Tyre | a) Tubed: Tyre complete with inner tube, flap/boot | 13 | RunFlat | RF | Run Flat | LOF | CLOF | Left Outside Front | 1
Mapped | 1116 | RadialTire | KTA | 90920 | Tyre | a) Tubed: Tyre complete with inner tube, flap/boot | 13 | RunFlat | RF | Run Flat | LOR | CLOR | Left Outside Rear | 1
Mapped | 1116 | RadialTire | KTA | 90920 | Tyre | a) Tubed: Tyre complete with inner tube, flap/boot | 13 | RunFlat | RF | Run Flat | RIC | CRIC | Right Inside Center | 1
Mapped | 1116 | RadialTire | KTA | 90920 | Tyre | a) Tubed: Tyre complete with inner tube, flap/boot | 13 | RunFlat | RF | Run Flat | RIF | CRIF | Right Inside Front | 1
Mapped | 1116 | RadialTire | KTA | 90920 | Tyre | a) Tubed: Tyre complete with inner tube, flap/boot | 13 | RunFlat | RF | Run Flat | RIR | CRIR | Right Inside Rear | 1
Mapped | 1116 | RadialTire | KTA | 90920 | Tyre | a) Tubed: Tyre complete with inner tube, flap/boot | 13 | RunFlat | RF | Run Flat | ROC | CROC | Right Outside Center | 1
Mapped | 1116 | RadialTire | KTA | 90920 | Tyre | a) Tubed: Tyre complete with inner tube, flap/boot | 13 | RunFlat | RF | Run Flat | ROF | CROF | Right Outside Front | 1
Mapped | 1116 | RadialTire | KTA | 90920 | Tyre | a) Tubed: Tyre complete with inner tube, flap/boot | 13 | RunFlat | RF | Run Flat | ROR | CROR | Right Outside Rear | 1
Mapped | 1116 | RadialTire | KTA | 90920 | Tyre | a) Tubed: Tyre complete with inner tube, flap/boot | 14 | Cut,Torn | CU | Cut | LIC | CLIC | Left Inside Center | 1
Mapped | 1116 | RadialTire | KTA | 90920 | Tyre | a) Tubed: Tyre complete with inner tube, flap/boot | 14 | Cut,Torn | CU | Cut | LIF | CLIF | Left Inside Front | 1
Mapped | 1116 | RadialTire | KTA | 90920 | Tyre | a) Tubed: Tyre complete with inner tube, flap/boot | 14 | Cut,Torn | CU | Cut | LIR | CLIR | Left Inside Rear | 1
Mapped | 1116 | RadialTire | KTA | 90920 | Tyre | a) Tubed: Tyre complete with inner tube, flap/boot | 14 | Cut,Torn | CU | Cut | LOC | CLOC | Left Outside Center | 1
Mapped | 1116 | RadialTire | KTA | 90920 | Tyre | a) Tubed: Tyre complete with inner tube, flap/boot | 14 | Cut,Torn | CU | Cut | LOF | CLOF | Left Outside Front | 1
Mapped | 1116 | RadialTire | KTA | 90920 | Tyre | a) Tubed: Tyre complete with inner tube, flap/boot | 14 | Cut,Torn | CU | Cut | LOR | CLOR | Left Outside Rear | 1
Mapped | 1116 | RadialTire | KTA | 90920 | Tyre | a) Tubed: Tyre complete with inner tube, flap/boot | 14 | Cut,Torn | CU | Cut | RIC | CRIC | Right Inside Center | 1
Mapped | 1116 | RadialTire | KTA | 90920 | Tyre | a) Tubed: Tyre complete with inner tube, flap/boot | 14 | Cut,Torn | CU | Cut | RIF | CRIF | Right Inside Front | 1
Mapped | 1116 | RadialTire | KTA | 90920 | Tyre | a) Tubed: Tyre complete with inner tube, flap/boot | 14 | Cut,Torn | CU | Cut | RIR | CRIR | Right Inside Rear | 1
Mapped | 1116 | RadialTire | KTA | 90920 | Tyre | a) Tubed: Tyre complete with inner tube, flap/boot | 14 | Cut,Torn | CU | Cut | ROC | CROC | Right Outside Center | 1
Mapped | 1116 | RadialTire | KTA | 90920 | Tyre | a) Tubed: Tyre complete with inner tube, flap/boot | 14 | Cut,Torn | CU | Cut | ROF | CROF | Right Outside Front | 1
Mapped | 1116 | RadialTire | KTA | 90920 | Tyre | a) Tubed: Tyre complete with inner tube, flap/boot | 14 | Cut,Torn | CU | Cut | ROR | CROR | Right Outside Rear | 1
Mapped | 1116 | RadialTire | KTA | 90920 | Tyre | a) Tubed: Tyre complete with inner tube, flap/boot | 17 | ChannelCrackorWeatherCrack | CK | Cracked | LIC | CLIC | Left Inside Center | 1
Mapped | 1116 | RadialTire | KTA | 90920 | Tyre | a) Tubed: Tyre complete with inner tube, flap/boot | 17 | ChannelCrackorWeatherCrack | CK | Cracked | LIF | CLIF | Left Inside Front | 1
Mapped | 1116 | RadialTire | KTA | 90920 | Tyre | a) Tubed: Tyre complete with inner tube, flap/boot | 17 | ChannelCrackorWeatherCrack | CK | Cracked | LIR | CLIR | Left Inside Rear | 1
Mapped | 1116 | RadialTire | KTA | 90920 | Tyre | a) Tubed: Tyre complete with inner tube, flap/boot | 17 | ChannelCrackorWeatherCrack | CK | Cracked | LOC | CLOC | Left Outside Center | 1
Mapped | 1116 | RadialTire | KTA | 90920 | Tyre | a) Tubed: Tyre complete with inner tube, flap/boot | 17 | ChannelCrackorWeatherCrack | CK | Cracked | LOF | CLOF | Left Outside Front | 1
Mapped | 1116 | RadialTire | KTA | 90920 | Tyre | a) Tubed: Tyre complete with inner tube, flap/boot | 17 | ChannelCrackorWeatherCrack | CK | Cracked | LOR | CLOR | Left Outside Rear | 1
Mapped | 1116 | RadialTire | KTA | 90920 | Tyre | a) Tubed: Tyre complete with inner tube, flap/boot | 17 | ChannelCrackorWeatherCrack | CK | Cracked | RIC | CRIC | Right Inside Center | 1
Mapped | 1116 | RadialTire | KTA | 90920 | Tyre | a) Tubed: Tyre complete with inner tube, flap/boot | 17 | ChannelCrackorWeatherCrack | CK | Cracked | RIF | CRIF | Right Inside Front | 1
Mapped | 1116 | RadialTire | KTA | 90920 | Tyre | a) Tubed: Tyre complete with inner tube, flap/boot | 17 | ChannelCrackorWeatherCrack | CK | Cracked | RIR | CRIR | Right Inside Rear | 1
Mapped | 1116 | RadialTire | KTA | 90920 | Tyre | a) Tubed: Tyre complete with inner tube, flap/boot | 17 | ChannelCrackorWeatherCrack | CK | Cracked | ROC | CROC | Right Outside Center | 1
Mapped | 1116 | RadialTire | KTA | 90920 | Tyre | a) Tubed: Tyre complete with inner tube, flap/boot | 17 | ChannelCrackorWeatherCrack | CK | Cracked | ROF | CROF | Right Outside Front | 1
Mapped | 1116 | RadialTire | KTA | 90920 | Tyre | a) Tubed: Tyre complete with inner tube, flap/boot | 17 | ChannelCrackorWeatherCrack | CK | Cracked | ROR | CROR | Right Outside Rear | 1
Mapped | 1116 | RadialTire | KTA | 90920 | Tyre | a) Tubed: Tyre complete with inner tube, flap/boot | 20 | CorrectImproperRepair | IR | Improper Repair | LIC | CLIC | Left Inside Center | 1
Mapped | 1116 | RadialTire | KTA | 90920 | Tyre | a) Tubed: Tyre complete with inner tube, flap/boot | 20 | CorrectImproperRepair | IR | Improper Repair | LIF | CLIF | Left Inside Front | 1
Mapped | 1116 | RadialTire | KTA | 90920 | Tyre | a) Tubed: Tyre complete with inner tube, flap/boot | 20 | CorrectImproperRepair | IR | Improper Repair | LIR | CLIR | Left Inside Rear | 1
Mapped | 1116 | RadialTire | KTA | 90920 | Tyre | a) Tubed: Tyre complete with inner tube, flap/boot | 20 | CorrectImproperRepair | IR | Improper Repair | LOC | CLOC | Left Outside Center | 1
Mapped | 1116 | RadialTire | KTA | 90920 | Tyre | a) Tubed: Tyre complete with inner tube, flap/boot | 20 | CorrectImproperRepair | IR | Improper Repair | LOF | CLOF | Left Outside Front | 1
Mapped | 1116 | RadialTire | KTA | 90920 | Tyre | a) Tubed: Tyre complete with inner tube, flap/boot | 20 | CorrectImproperRepair | IR | Improper Repair | LOR | CLOR | Left Outside Rear | 1
Mapped | 1116 | RadialTire | KTA | 90920 | Tyre | a) Tubed: Tyre complete with inner tube, flap/boot | 20 | CorrectImproperRepair | IR | Improper Repair | RIC | CRIC | Right Inside Center | 1
Mapped | 1116 | RadialTire | KTA | 90920 | Tyre | a) Tubed: Tyre complete with inner tube, flap/boot | 20 | CorrectImproperRepair | IR | Improper Repair | RIF | CRIF | Right Inside Front | 1
Mapped | 1116 | RadialTire | KTA | 90920 | Tyre | a) Tubed: Tyre complete with inner tube, flap/boot | 20 | CorrectImproperRepair | IR | Improper Repair | RIR | CRIR | Right Inside Rear | 1
Mapped | 1116 | RadialTire | KTA | 90920 | Tyre | a) Tubed: Tyre complete with inner tube, flap/boot | 20 | CorrectImproperRepair | IR | Improper Repair | ROC | CROC | Right Outside Center | 1
Mapped | 1116 | RadialTire | KTA | 90920 | Tyre | a) Tubed: Tyre complete with inner tube, flap/boot | 20 | CorrectImproperRepair | IR | Improper Repair | ROF | CROF | Right Outside Front | 1
Mapped | 1116 | RadialTire | KTA | 90920 | Tyre | a) Tubed: Tyre complete with inner tube, flap/boot | 20 | CorrectImproperRepair | IR | Improper Repair | ROR | CROR | Right Outside Rear | 1
Mapped | 1116 | RadialTire | KTA | 90920 | Tyre | a) Tubed: Tyre complete with inner tube, flap/boot | 34 | SlidFlat | FS | Slid Flat | LIC | CLIC | Left Inside Center | 1
Mapped | 1116 | RadialTire | KTA | 90920 | Tyre | a) Tubed: Tyre complete with inner tube, flap/boot | 34 | SlidFlat | FS | Slid Flat | LIF | CLIF | Left Inside Front | 1
Mapped | 1116 | RadialTire | KTA | 90920 | Tyre | a) Tubed: Tyre complete with inner tube, flap/boot | 34 | SlidFlat | FS | Slid Flat | LIR | CLIR | Left Inside Rear | 1
Mapped | 1116 | RadialTire | KTA | 90920 | Tyre | a) Tubed: Tyre complete with inner tube, flap/boot | 34 | SlidFlat | FS | Slid Flat | LOC | CLOC | Left Outside Center | 1
Mapped | 1116 | RadialTire | KTA | 90920 | Tyre | a) Tubed: Tyre complete with inner tube, flap/boot | 34 | SlidFlat | FS | Slid Flat | LOF | CLOF | Left Outside Front | 1
Mapped | 1116 | RadialTire | KTA | 90920 | Tyre | a) Tubed: Tyre complete with inner tube, flap/boot | 34 | SlidFlat | FS | Slid Flat | LOR | CLOR | Left Outside Rear | 1
Mapped | 1116 | RadialTire | KTA | 90920 | Tyre | a) Tubed: Tyre complete with inner tube, flap/boot | 34 | SlidFlat | FS | Slid Flat | RIC | CRIC | Right Inside Center | 1
Mapped | 1116 | RadialTire | KTA | 90920 | Tyre | a) Tubed: Tyre complete with inner tube, flap/boot | 34 | SlidFlat | FS | Slid Flat | RIF | CRIF | Right Inside Front | 1
Mapped | 1116 | RadialTire | KTA | 90920 | Tyre | a) Tubed: Tyre complete with inner tube, flap/boot | 34 | SlidFlat | FS | Slid Flat | RIR | CRIR | Right Inside Rear | 1
Mapped | 1116 | RadialTire | KTA | 90920 | Tyre | a) Tubed: Tyre complete with inner tube, flap/boot | 34 | SlidFlat | FS | Slid Flat | ROC | CROC | Right Outside Center | 1
Mapped | 1116 | RadialTire | KTA | 90920 | Tyre | a) Tubed: Tyre complete with inner tube, flap/boot | 34 | SlidFlat | FS | Slid Flat | ROF | CROF | Right Outside Front | 1
Mapped | 1116 | RadialTire | KTA | 90920 | Tyre | a) Tubed: Tyre complete with inner tube, flap/boot | 34 | SlidFlat | FS | Slid Flat | ROR | CROR | Right Outside Rear | 1
Mapped | 1207 | Rim-Tubeless | KRM | 90690 | Rim | That part of the wheel on which the tyre is mounte | 2 | Bent | BT | Bent | LIC | CLIC | Left Inside Center | 1
Mapped | 1207 | Rim-Tubeless | KRM | 90690 | Rim | That part of the wheel on which the tyre is mounte | 2 | Bent | BT | Bent | LIF | CLIF | Left Inside Front | 1
Mapped | 1207 | Rim-Tubeless | KRM | 90690 | Rim | That part of the wheel on which the tyre is mounte | 2 | Bent | BT | Bent | LIR | CLIR | Left Inside Rear | 1
Mapped | 1207 | Rim-Tubeless | KRM | 90690 | Rim | That part of the wheel on which the tyre is mounte | 2 | Bent | BT | Bent | LOC | CLOC | Left Outside Center | 1
Mapped | 1207 | Rim-Tubeless | KRM | 90690 | Rim | That part of the wheel on which the tyre is mounte | 2 | Bent | BT | Bent | LOF | CLOF | Left Outside Front | 1
Mapped | 1207 | Rim-Tubeless | KRM | 90690 | Rim | That part of the wheel on which the tyre is mounte | 2 | Bent | BT | Bent | LOR | CLOR | Left Outside Rear | 1
Mapped | 1207 | Rim-Tubeless | KRM | 90690 | Rim | That part of the wheel on which the tyre is mounte | 2 | Bent | BT | Bent | RIC | CRIC | Right Inside Center | 1
Mapped | 1207 | Rim-Tubeless | KRM | 90690 | Rim | That part of the wheel on which the tyre is mounte | 2 | Bent | BT | Bent | RIF | CRIF | Right Inside Front | 1
Mapped | 1207 | Rim-Tubeless | KRM | 90690 | Rim | That part of the wheel on which the tyre is mounte | 2 | Bent | BT | Bent | RIR | CRIR | Right Inside Rear | 1
Mapped | 1207 | Rim-Tubeless | KRM | 90690 | Rim | That part of the wheel on which the tyre is mounte | 2 | Bent | BT | Bent | ROC | CROC | Right Outside Center | 1
Mapped | 1207 | Rim-Tubeless | KRM | 90690 | Rim | That part of the wheel on which the tyre is mounte | 2 | Bent | BT | Bent | ROF | CROF | Right Outside Front | 1
Mapped | 1207 | Rim-Tubeless | KRM | 90690 | Rim | That part of the wheel on which the tyre is mounte | 2 | Bent | BT | Bent | ROR | CROR | Right Outside Rear | 1
Mapped | 1207 | Rim-Tubeless | KRM | 90690 | Rim | That part of the wheel on which the tyre is mounte | 3 | Broken | BR | Broken/Split | LIC | CLIC | Left Inside Center | 1
Mapped | 1207 | Rim-Tubeless | KRM | 90690 | Rim | That part of the wheel on which the tyre is mounte | 3 | Broken | BR | Broken/Split | LIF | CLIF | Left Inside Front | 1
Mapped | 1207 | Rim-Tubeless | KRM | 90690 | Rim | That part of the wheel on which the tyre is mounte | 3 | Broken | BR | Broken/Split | LIR | CLIR | Left Inside Rear | 1
Mapped | 1207 | Rim-Tubeless | KRM | 90690 | Rim | That part of the wheel on which the tyre is mounte | 3 | Broken | BR | Broken/Split | LOC | CLOC | Left Outside Center | 1
Mapped | 1207 | Rim-Tubeless | KRM | 90690 | Rim | That part of the wheel on which the tyre is mounte | 3 | Broken | BR | Broken/Split | LOF | CLOF | Left Outside Front | 1
Mapped | 1207 | Rim-Tubeless | KRM | 90690 | Rim | That part of the wheel on which the tyre is mounte | 3 | Broken | BR | Broken/Split | LOR | CLOR | Left Outside Rear | 1
Mapped | 1207 | Rim-Tubeless | KRM | 90690 | Rim | That part of the wheel on which the tyre is mounte | 3 | Broken | BR | Broken/Split | RIC | CRIC | Right Inside Center | 1
Mapped | 1207 | Rim-Tubeless | KRM | 90690 | Rim | That part of the wheel on which the tyre is mounte | 3 | Broken | BR | Broken/Split | RIF | CRIF | Right Inside Front | 1
Mapped | 1207 | Rim-Tubeless | KRM | 90690 | Rim | That part of the wheel on which the tyre is mounte | 3 | Broken | BR | Broken/Split | RIR | CRIR | Right Inside Rear | 1
Mapped | 1207 | Rim-Tubeless | KRM | 90690 | Rim | That part of the wheel on which the tyre is mounte | 3 | Broken | BR | Broken/Split | ROC | CROC | Right Outside Center | 1
Mapped | 1207 | Rim-Tubeless | KRM | 90690 | Rim | That part of the wheel on which the tyre is mounte | 3 | Broken | BR | Broken/Split | ROF | CROF | Right Outside Front | 1
Mapped | 1207 | Rim-Tubeless | KRM | 90690 | Rim | That part of the wheel on which the tyre is mounte | 3 | Broken | BR | Broken/Split | ROR | CROR | Right Outside Rear | 1
Mapped | 1207 | Rim-Tubeless | KRM | 90690 | Rim | That part of the wheel on which the tyre is mounte | 8 | Missing | MS | Missing/Lost | LIC | CLIC | Left Inside Center | 1
Mapped | 1207 | Rim-Tubeless | KRM | 90690 | Rim | That part of the wheel on which the tyre is mounte | 8 | Missing | MS | Missing/Lost | LIF | CLIF | Left Inside Front | 1
Mapped | 1207 | Rim-Tubeless | KRM | 90690 | Rim | That part of the wheel on which the tyre is mounte | 8 | Missing | MS | Missing/Lost | LIR | CLIR | Left Inside Rear | 1
Mapped | 1207 | Rim-Tubeless | KRM | 90690 | Rim | That part of the wheel on which the tyre is mounte | 8 | Missing | MS | Missing/Lost | LOC | CLOC | Left Outside Center | 1
Mapped | 1207 | Rim-Tubeless | KRM | 90690 | Rim | That part of the wheel on which the tyre is mounte | 8 | Missing | MS | Missing/Lost | LOF | CLOF | Left Outside Front | 1
Mapped | 1207 | Rim-Tubeless | KRM | 90690 | Rim | That part of the wheel on which the tyre is mounte | 8 | Missing | MS | Missing/Lost | LOR | CLOR | Left Outside Rear | 1
Mapped | 1207 | Rim-Tubeless | KRM | 90690 | Rim | That part of the wheel on which the tyre is mounte | 8 | Missing | MS | Missing/Lost | RIC | CRIC | Right Inside Center | 1
Mapped | 1207 | Rim-Tubeless | KRM | 90690 | Rim | That part of the wheel on which the tyre is mounte | 8 | Missing | MS | Missing/Lost | RIF | CRIF | Right Inside Front | 1
Mapped | 1207 | Rim-Tubeless | KRM | 90690 | Rim | That part of the wheel on which the tyre is mounte | 8 | Missing | MS | Missing/Lost | RIR | CRIR | Right Inside Rear | 1
Mapped | 1207 | Rim-Tubeless | KRM | 90690 | Rim | That part of the wheel on which the tyre is mounte | 8 | Missing | MS | Missing/Lost | ROC | CROC | Right Outside Center | 1
Mapped | 1207 | Rim-Tubeless | KRM | 90690 | Rim | That part of the wheel on which the tyre is mounte | 8 | Missing | MS | Missing/Lost | ROF | CROF | Right Outside Front | 1
Mapped | 1207 | Rim-Tubeless | KRM | 90690 | Rim | That part of the wheel on which the tyre is mounte | 8 | Missing | MS | Missing/Lost | ROR | CROR | Right Outside Rear | 1
Mapped | 1207 | Rim-Tubeless | KRM | 90690 | Rim | That part of the wheel on which the tyre is mounte | 15 | WornOut | WN | Worn | LIC | CLIC | Left Inside Center | 1
Mapped | 1207 | Rim-Tubeless | KRM | 90690 | Rim | That part of the wheel on which the tyre is mounte | 15 | WornOut | WN | Worn | LIF | CLIF | Left Inside Front | 1
Mapped | 1207 | Rim-Tubeless | KRM | 90690 | Rim | That part of the wheel on which the tyre is mounte | 15 | WornOut | WN | Worn | LIR | CLIR | Left Inside Rear | 1
Mapped | 1207 | Rim-Tubeless | KRM | 90690 | Rim | That part of the wheel on which the tyre is mounte | 15 | WornOut | WN | Worn | LOC | CLOC | Left Outside Center | 1
Mapped | 1207 | Rim-Tubeless | KRM | 90690 | Rim | That part of the wheel on which the tyre is mounte | 15 | WornOut | WN | Worn | LOF | CLOF | Left Outside Front | 1
Mapped | 1207 | Rim-Tubeless | KRM | 90690 | Rim | That part of the wheel on which the tyre is mounte | 15 | WornOut | WN | Worn | LOR | CLOR | Left Outside Rear | 1
Mapped | 1207 | Rim-Tubeless | KRM | 90690 | Rim | That part of the wheel on which the tyre is mounte | 15 | WornOut | WN | Worn | RIC | CRIC | Right Inside Center | 1
Mapped | 1207 | Rim-Tubeless | KRM | 90690 | Rim | That part of the wheel on which the tyre is mounte | 15 | WornOut | WN | Worn | RIF | CRIF | Right Inside Front | 1
Mapped | 1207 | Rim-Tubeless | KRM | 90690 | Rim | That part of the wheel on which the tyre is mounte | 15 | WornOut | WN | Worn | RIR | CRIR | Right Inside Rear | 1
Mapped | 1207 | Rim-Tubeless | KRM | 90690 | Rim | That part of the wheel on which the tyre is mounte | 15 | WornOut | WN | Worn | ROC | CROC | Right Outside Center | 1
Mapped | 1207 | Rim-Tubeless | KRM | 90690 | Rim | That part of the wheel on which the tyre is mounte | 15 | WornOut | WN | Worn | ROF | CROF | Right Outside Front | 1
Mapped | 1207 | Rim-Tubeless | KRM | 90690 | Rim | That part of the wheel on which the tyre is mounte | 15 | WornOut | WN | Worn | ROR | CROR | Right Outside Rear | 1
Mapped | 1208 | Rim-TubeType | KRM | 90690 | Rim | That part of the wheel on which the tyre is mounte | 2 | Bent | BT | Bent | LIC | CLIC | Left Inside Center | 1
Mapped | 1208 | Rim-TubeType | KRM | 90690 | Rim | That part of the wheel on which the tyre is mounte | 2 | Bent | BT | Bent | LIF | CLIF | Left Inside Front | 1
Mapped | 1208 | Rim-TubeType | KRM | 90690 | Rim | That part of the wheel on which the tyre is mounte | 2 | Bent | BT | Bent | LIR | CLIR | Left Inside Rear | 1
Mapped | 1208 | Rim-TubeType | KRM | 90690 | Rim | That part of the wheel on which the tyre is mounte | 2 | Bent | BT | Bent | LOC | CLOC | Left Outside Center | 1
Mapped | 1208 | Rim-TubeType | KRM | 90690 | Rim | That part of the wheel on which the tyre is mounte | 2 | Bent | BT | Bent | LOF | CLOF | Left Outside Front | 1
Mapped | 1208 | Rim-TubeType | KRM | 90690 | Rim | That part of the wheel on which the tyre is mounte | 2 | Bent | BT | Bent | LOR | CLOR | Left Outside Rear | 1
Mapped | 1208 | Rim-TubeType | KRM | 90690 | Rim | That part of the wheel on which the tyre is mounte | 2 | Bent | BT | Bent | RIC | CRIC | Right Inside Center | 1
Mapped | 1208 | Rim-TubeType | KRM | 90690 | Rim | That part of the wheel on which the tyre is mounte | 2 | Bent | BT | Bent | RIF | CRIF | Right Inside Front | 1
Mapped | 1208 | Rim-TubeType | KRM | 90690 | Rim | That part of the wheel on which the tyre is mounte | 2 | Bent | BT | Bent | RIR | CRIR | Right Inside Rear | 1
Mapped | 1208 | Rim-TubeType | KRM | 90690 | Rim | That part of the wheel on which the tyre is mounte | 2 | Bent | BT | Bent | ROC | CROC | Right Outside Center | 1
Mapped | 1208 | Rim-TubeType | KRM | 90690 | Rim | That part of the wheel on which the tyre is mounte | 2 | Bent | BT | Bent | ROF | CROF | Right Outside Front | 1
Mapped | 1208 | Rim-TubeType | KRM | 90690 | Rim | That part of the wheel on which the tyre is mounte | 2 | Bent | BT | Bent | ROR | CROR | Right Outside Rear | 1
Mapped | 1208 | Rim-TubeType | KRM | 90690 | Rim | That part of the wheel on which the tyre is mounte | 3 | Broken | BR | Broken/Split | LIC | CLIC | Left Inside Center | 1
Mapped | 1208 | Rim-TubeType | KRM | 90690 | Rim | That part of the wheel on which the tyre is mounte | 3 | Broken | BR | Broken/Split | LIF | CLIF | Left Inside Front | 1
Mapped | 1208 | Rim-TubeType | KRM | 90690 | Rim | That part of the wheel on which the tyre is mounte | 3 | Broken | BR | Broken/Split | LIR | CLIR | Left Inside Rear | 1
Mapped | 1208 | Rim-TubeType | KRM | 90690 | Rim | That part of the wheel on which the tyre is mounte | 3 | Broken | BR | Broken/Split | LOC | CLOC | Left Outside Center | 1
Mapped | 1208 | Rim-TubeType | KRM | 90690 | Rim | That part of the wheel on which the tyre is mounte | 3 | Broken | BR | Broken/Split | LOF | CLOF | Left Outside Front | 1
Mapped | 1208 | Rim-TubeType | KRM | 90690 | Rim | That part of the wheel on which the tyre is mounte | 3 | Broken | BR | Broken/Split | LOR | CLOR | Left Outside Rear | 1
Mapped | 1208 | Rim-TubeType | KRM | 90690 | Rim | That part of the wheel on which the tyre is mounte | 3 | Broken | BR | Broken/Split | RIC | CRIC | Right Inside Center | 1
Mapped | 1208 | Rim-TubeType | KRM | 90690 | Rim | That part of the wheel on which the tyre is mounte | 3 | Broken | BR | Broken/Split | RIF | CRIF | Right Inside Front | 1
Mapped | 1208 | Rim-TubeType | KRM | 90690 | Rim | That part of the wheel on which the tyre is mounte | 3 | Broken | BR | Broken/Split | RIR | CRIR | Right Inside Rear | 1
Mapped | 1208 | Rim-TubeType | KRM | 90690 | Rim | That part of the wheel on which the tyre is mounte | 3 | Broken | BR | Broken/Split | ROC | CROC | Right Outside Center | 1
Mapped | 1208 | Rim-TubeType | KRM | 90690 | Rim | That part of the wheel on which the tyre is mounte | 3 | Broken | BR | Broken/Split | ROF | CROF | Right Outside Front | 1
Mapped | 1208 | Rim-TubeType | KRM | 90690 | Rim | That part of the wheel on which the tyre is mounte | 3 | Broken | BR | Broken/Split | ROR | CROR | Right Outside Rear | 1
Mapped | 1208 | Rim-TubeType | KRM | 90690 | Rim | That part of the wheel on which the tyre is mounte | 8 | Missing | MS | Missing/Lost | LIC | CLIC | Left Inside Center | 1
Mapped | 1208 | Rim-TubeType | KRM | 90690 | Rim | That part of the wheel on which the tyre is mounte | 8 | Missing | MS | Missing/Lost | LIF | CLIF | Left Inside Front | 1
Mapped | 1208 | Rim-TubeType | KRM | 90690 | Rim | That part of the wheel on which the tyre is mounte | 8 | Missing | MS | Missing/Lost | LIR | CLIR | Left Inside Rear | 1
Mapped | 1208 | Rim-TubeType | KRM | 90690 | Rim | That part of the wheel on which the tyre is mounte | 8 | Missing | MS | Missing/Lost | LOC | CLOC | Left Outside Center | 1
Mapped | 1208 | Rim-TubeType | KRM | 90690 | Rim | That part of the wheel on which the tyre is mounte | 8 | Missing | MS | Missing/Lost | LOF | CLOF | Left Outside Front | 1
Mapped | 1208 | Rim-TubeType | KRM | 90690 | Rim | That part of the wheel on which the tyre is mounte | 8 | Missing | MS | Missing/Lost | LOR | CLOR | Left Outside Rear | 1
Mapped | 1208 | Rim-TubeType | KRM | 90690 | Rim | That part of the wheel on which the tyre is mounte | 8 | Missing | MS | Missing/Lost | RIC | CRIC | Right Inside Center | 1
Mapped | 1208 | Rim-TubeType | KRM | 90690 | Rim | That part of the wheel on which the tyre is mounte | 8 | Missing | MS | Missing/Lost | RIF | CRIF | Right Inside Front | 1
Mapped | 1208 | Rim-TubeType | KRM | 90690 | Rim | That part of the wheel on which the tyre is mounte | 8 | Missing | MS | Missing/Lost | RIR | CRIR | Right Inside Rear | 1
Mapped | 1208 | Rim-TubeType | KRM | 90690 | Rim | That part of the wheel on which the tyre is mounte | 8 | Missing | MS | Missing/Lost | ROC | CROC | Right Outside Center | 1
Mapped | 1208 | Rim-TubeType | KRM | 90690 | Rim | That part of the wheel on which the tyre is mounte | 8 | Missing | MS | Missing/Lost | ROF | CROF | Right Outside Front | 1
Mapped | 1208 | Rim-TubeType | KRM | 90690 | Rim | That part of the wheel on which the tyre is mounte | 8 | Missing | MS | Missing/Lost | ROR | CROR | Right Outside Rear | 1
Mapped | 1208 | Rim-TubeType | KRM | 90690 | Rim | That part of the wheel on which the tyre is mounte | 15 | WornOut | WN | Worn | LIC | CLIC | Left Inside Center | 1
Mapped | 1208 | Rim-TubeType | KRM | 90690 | Rim | That part of the wheel on which the tyre is mounte | 15 | WornOut | WN | Worn | LIF | CLIF | Left Inside Front | 1
Mapped | 1208 | Rim-TubeType | KRM | 90690 | Rim | That part of the wheel on which the tyre is mounte | 15 | WornOut | WN | Worn | LIR | CLIR | Left Inside Rear | 1
Mapped | 1208 | Rim-TubeType | KRM | 90690 | Rim | That part of the wheel on which the tyre is mounte | 15 | WornOut | WN | Worn | LOC | CLOC | Left Outside Center | 1
Mapped | 1208 | Rim-TubeType | KRM | 90690 | Rim | That part of the wheel on which the tyre is mounte | 15 | WornOut | WN | Worn | LOF | CLOF | Left Outside Front | 1
Mapped | 1208 | Rim-TubeType | KRM | 90690 | Rim | That part of the wheel on which the tyre is mounte | 15 | WornOut | WN | Worn | LOR | CLOR | Left Outside Rear | 1
Mapped | 1208 | Rim-TubeType | KRM | 90690 | Rim | That part of the wheel on which the tyre is mounte | 15 | WornOut | WN | Worn | RIC | CRIC | Right Inside Center | 1
Mapped | 1208 | Rim-TubeType | KRM | 90690 | Rim | That part of the wheel on which the tyre is mounte | 15 | WornOut | WN | Worn | RIF | CRIF | Right Inside Front | 1
Mapped | 1208 | Rim-TubeType | KRM | 90690 | Rim | That part of the wheel on which the tyre is mounte | 15 | WornOut | WN | Worn | RIR | CRIR | Right Inside Rear | 1
Mapped | 1208 | Rim-TubeType | KRM | 90690 | Rim | That part of the wheel on which the tyre is mounte | 15 | WornOut | WN | Worn | ROC | CROC | Right Outside Center | 1
Mapped | 1208 | Rim-TubeType | KRM | 90690 | Rim | That part of the wheel on which the tyre is mounte | 15 | WornOut | WN | Worn | ROF | CROF | Right Outside Front | 1
Mapped | 1208 | Rim-TubeType | KRM | 90690 | Rim | That part of the wheel on which the tyre is mounte | 15 | WornOut | WN | Worn | ROR | CROR | Right Outside Rear | 1
Mapped | 1230 | Flap | KFL | 90290 | Flap | Protection for the inner tube in a tubed tyre | 1 | AssociatedWithRepairs | CD | Consequential damage | LIC | CLIC | Left Inside Center | 1
Mapped | 1230 | Flap | KFL | 90290 | Flap | Protection for the inner tube in a tubed tyre | 1 | AssociatedWithRepairs | CD | Consequential damage | LIF | CLIF | Left Inside Front | 1
Mapped | 1230 | Flap | KFL | 90290 | Flap | Protection for the inner tube in a tubed tyre | 1 | AssociatedWithRepairs | CD | Consequential damage | LIR | CLIR | Left Inside Rear | 1
Mapped | 1230 | Flap | KFL | 90290 | Flap | Protection for the inner tube in a tubed tyre | 1 | AssociatedWithRepairs | CD | Consequential damage | LOC | CLOC | Left Outside Center | 1
Mapped | 1230 | Flap | KFL | 90290 | Flap | Protection for the inner tube in a tubed tyre | 1 | AssociatedWithRepairs | CD | Consequential damage | LOF | CLOF | Left Outside Front | 1
Mapped | 1230 | Flap | KFL | 90290 | Flap | Protection for the inner tube in a tubed tyre | 1 | AssociatedWithRepairs | CD | Consequential damage | LOR | CLOR | Left Outside Rear | 1
Mapped | 1230 | Flap | KFL | 90290 | Flap | Protection for the inner tube in a tubed tyre | 1 | AssociatedWithRepairs | CD | Consequential damage | RIC | CRIC | Right Inside Center | 1
Mapped | 1230 | Flap | KFL | 90290 | Flap | Protection for the inner tube in a tubed tyre | 1 | AssociatedWithRepairs | CD | Consequential damage | RIF | CRIF | Right Inside Front | 1
Mapped | 1230 | Flap | KFL | 90290 | Flap | Protection for the inner tube in a tubed tyre | 1 | AssociatedWithRepairs | CD | Consequential damage | RIR | CRIR | Right Inside Rear | 1
Mapped | 1230 | Flap | KFL | 90290 | Flap | Protection for the inner tube in a tubed tyre | 1 | AssociatedWithRepairs | CD | Consequential damage | ROC | CROC | Right Outside Center | 1
Mapped | 1230 | Flap | KFL | 90290 | Flap | Protection for the inner tube in a tubed tyre | 1 | AssociatedWithRepairs | CD | Consequential damage | ROF | CROF | Right Outside Front | 1
Mapped | 1230 | Flap | KFL | 90290 | Flap | Protection for the inner tube in a tubed tyre | 1 | AssociatedWithRepairs | CD | Consequential damage | ROR | CROR | Right Outside Rear | 1
Mapped | 1230 | Flap | KFL | 90290 | Flap | Protection for the inner tube in a tubed tyre | 14 | Cut,Torn | CU | Cut | LIC | CLIC | Left Inside Center | 1
Mapped | 1230 | Flap | KFL | 90290 | Flap | Protection for the inner tube in a tubed tyre | 14 | Cut,Torn | CU | Cut | LIF | CLIF | Left Inside Front | 1
Mapped | 1230 | Flap | KFL | 90290 | Flap | Protection for the inner tube in a tubed tyre | 14 | Cut,Torn | CU | Cut | LIR | CLIR | Left Inside Rear | 1
Mapped | 1230 | Flap | KFL | 90290 | Flap | Protection for the inner tube in a tubed tyre | 14 | Cut,Torn | CU | Cut | LOC | CLOC | Left Outside Center | 1
Mapped | 1230 | Flap | KFL | 90290 | Flap | Protection for the inner tube in a tubed tyre | 14 | Cut,Torn | CU | Cut | LOF | CLOF | Left Outside Front | 1
Mapped | 1230 | Flap | KFL | 90290 | Flap | Protection for the inner tube in a tubed tyre | 14 | Cut,Torn | CU | Cut | LOR | CLOR | Left Outside Rear | 1
Mapped | 1230 | Flap | KFL | 90290 | Flap | Protection for the inner tube in a tubed tyre | 14 | Cut,Torn | CU | Cut | RIC | CRIC | Right Inside Center | 1
Mapped | 1230 | Flap | KFL | 90290 | Flap | Protection for the inner tube in a tubed tyre | 14 | Cut,Torn | CU | Cut | RIF | CRIF | Right Inside Front | 1
Mapped | 1230 | Flap | KFL | 90290 | Flap | Protection for the inner tube in a tubed tyre | 14 | Cut,Torn | CU | Cut | RIR | CRIR | Right Inside Rear | 1
Mapped | 1230 | Flap | KFL | 90290 | Flap | Protection for the inner tube in a tubed tyre | 14 | Cut,Torn | CU | Cut | ROC | CROC | Right Outside Center | 1
Mapped | 1230 | Flap | KFL | 90290 | Flap | Protection for the inner tube in a tubed tyre | 14 | Cut,Torn | CU | Cut | ROF | CROF | Right Outside Front | 1
Mapped | 1230 | Flap | KFL | 90290 | Flap | Protection for the inner tube in a tubed tyre | 14 | Cut,Torn | CU | Cut | ROR | CROR | Right Outside Rear | 1
Mapped | 1230 | Flap | KFL | 90290 | Flap | Protection for the inner tube in a tubed tyre | 15 | WornOut | WN | Worn | LIC | CLIC | Left Inside Center | 1
Mapped | 1230 | Flap | KFL | 90290 | Flap | Protection for the inner tube in a tubed tyre | 15 | WornOut | WN | Worn | LIF | CLIF | Left Inside Front | 1
Mapped | 1230 | Flap | KFL | 90290 | Flap | Protection for the inner tube in a tubed tyre | 15 | WornOut | WN | Worn | LIR | CLIR | Left Inside Rear | 1
Mapped | 1230 | Flap | KFL | 90290 | Flap | Protection for the inner tube in a tubed tyre | 15 | WornOut | WN | Worn | LOC | CLOC | Left Outside Center | 1
Mapped | 1230 | Flap | KFL | 90290 | Flap | Protection for the inner tube in a tubed tyre | 15 | WornOut | WN | Worn | LOF | CLOF | Left Outside Front | 1
Mapped | 1230 | Flap | KFL | 90290 | Flap | Protection for the inner tube in a tubed tyre | 15 | WornOut | WN | Worn | LOR | CLOR | Left Outside Rear | 1
Mapped | 1230 | Flap | KFL | 90290 | Flap | Protection for the inner tube in a tubed tyre | 15 | WornOut | WN | Worn | RIC | CRIC | Right Inside Center | 1
Mapped | 1230 | Flap | KFL | 90290 | Flap | Protection for the inner tube in a tubed tyre | 15 | WornOut | WN | Worn | RIF | CRIF | Right Inside Front | 1
Mapped | 1230 | Flap | KFL | 90290 | Flap | Protection for the inner tube in a tubed tyre | 15 | WornOut | WN | Worn | RIR | CRIR | Right Inside Rear | 1
Mapped | 1230 | Flap | KFL | 90290 | Flap | Protection for the inner tube in a tubed tyre | 15 | WornOut | WN | Worn | ROC | CROC | Right Outside Center | 1
Mapped | 1230 | Flap | KFL | 90290 | Flap | Protection for the inner tube in a tubed tyre | 15 | WornOut | WN | Worn | ROF | CROF | Right Outside Front | 1
Mapped | 1230 | Flap | KFL | 90290 | Flap | Protection for the inner tube in a tubed tyre | 15 | WornOut | WN | Worn | ROR | CROR | Right Outside Rear | 1
Mapped | 1230 | Flap | KFL | 90290 | Flap | Protection for the inner tube in a tubed tyre | 20 | CorrectImproperRepair | IR | Improper Repair | LIC | CLIC | Left Inside Center | 1
Mapped | 1230 | Flap | KFL | 90290 | Flap | Protection for the inner tube in a tubed tyre | 20 | CorrectImproperRepair | IR | Improper Repair | LIF | CLIF | Left Inside Front | 1
Mapped | 1230 | Flap | KFL | 90290 | Flap | Protection for the inner tube in a tubed tyre | 20 | CorrectImproperRepair | IR | Improper Repair | LIR | CLIR | Left Inside Rear | 1
Mapped | 1230 | Flap | KFL | 90290 | Flap | Protection for the inner tube in a tubed tyre | 20 | CorrectImproperRepair | IR | Improper Repair | LOC | CLOC | Left Outside Center | 1
Mapped | 1230 | Flap | KFL | 90290 | Flap | Protection for the inner tube in a tubed tyre | 20 | CorrectImproperRepair | IR | Improper Repair | LOF | CLOF | Left Outside Front | 1
Mapped | 1230 | Flap | KFL | 90290 | Flap | Protection for the inner tube in a tubed tyre | 20 | CorrectImproperRepair | IR | Improper Repair | LOR | CLOR | Left Outside Rear | 1
Mapped | 1230 | Flap | KFL | 90290 | Flap | Protection for the inner tube in a tubed tyre | 20 | CorrectImproperRepair | IR | Improper Repair | RIC | CRIC | Right Inside Center | 1
Mapped | 1230 | Flap | KFL | 90290 | Flap | Protection for the inner tube in a tubed tyre | 20 | CorrectImproperRepair | IR | Improper Repair | RIF | CRIF | Right Inside Front | 1
Mapped | 1230 | Flap | KFL | 90290 | Flap | Protection for the inner tube in a tubed tyre | 20 | CorrectImproperRepair | IR | Improper Repair | RIR | CRIR | Right Inside Rear | 1
Mapped | 1230 | Flap | KFL | 90290 | Flap | Protection for the inner tube in a tubed tyre | 20 | CorrectImproperRepair | IR | Improper Repair | ROC | CROC | Right Outside Center | 1
Mapped | 1230 | Flap | KFL | 90290 | Flap | Protection for the inner tube in a tubed tyre | 20 | CorrectImproperRepair | IR | Improper Repair | ROF | CROF | Right Outside Front | 1
Mapped | 1230 | Flap | KFL | 90290 | Flap | Protection for the inner tube in a tubed tyre | 20 | CorrectImproperRepair | IR | Improper Repair | ROR | CROR | Right Outside Rear | 1
Mapped | 1254 | ValveStem | KTV | 90940 | Tyre valve | Valve for tubepless tyre | 1 | AssociatedWithRepairs | CD | Consequential damage | LIC | CLIC | Left Inside Center | 1
Mapped | 1254 | ValveStem | KTV | 90940 | Tyre valve | Valve for tubepless tyre | 1 | AssociatedWithRepairs | CD | Consequential damage | LIF | CLIF | Left Inside Front | 1
Mapped | 1254 | ValveStem | KTV | 90940 | Tyre valve | Valve for tubepless tyre | 1 | AssociatedWithRepairs | CD | Consequential damage | LIR | CLIR | Left Inside Rear | 1
Mapped | 1254 | ValveStem | KTV | 90940 | Tyre valve | Valve for tubepless tyre | 1 | AssociatedWithRepairs | CD | Consequential damage | LOC | CLOC | Left Outside Center | 1
Mapped | 1254 | ValveStem | KTV | 90940 | Tyre valve | Valve for tubepless tyre | 1 | AssociatedWithRepairs | CD | Consequential damage | LOF | CLOF | Left Outside Front | 1
Mapped | 1254 | ValveStem | KTV | 90940 | Tyre valve | Valve for tubepless tyre | 1 | AssociatedWithRepairs | CD | Consequential damage | LOR | CLOR | Left Outside Rear | 1
Mapped | 1254 | ValveStem | KTV | 90940 | Tyre valve | Valve for tubepless tyre | 1 | AssociatedWithRepairs | CD | Consequential damage | RIC | CRIC | Right Inside Center | 1
Mapped | 1254 | ValveStem | KTV | 90940 | Tyre valve | Valve for tubepless tyre | 1 | AssociatedWithRepairs | CD | Consequential damage | RIF | CRIF | Right Inside Front | 1
Mapped | 1254 | ValveStem | KTV | 90940 | Tyre valve | Valve for tubepless tyre | 1 | AssociatedWithRepairs | CD | Consequential damage | RIR | CRIR | Right Inside Rear | 1
Mapped | 1254 | ValveStem | KTV | 90940 | Tyre valve | Valve for tubepless tyre | 1 | AssociatedWithRepairs | CD | Consequential damage | ROC | CROC | Right Outside Center | 1
Mapped | 1254 | ValveStem | KTV | 90940 | Tyre valve | Valve for tubepless tyre | 1 | AssociatedWithRepairs | CD | Consequential damage | ROF | CROF | Right Outside Front | 1
Mapped | 1254 | ValveStem | KTV | 90940 | Tyre valve | Valve for tubepless tyre | 1 | AssociatedWithRepairs | CD | Consequential damage | ROR | CROR | Right Outside Rear | 1
Mapped | 1254 | ValveStem | KTV | 90940 | Tyre valve | Valve for tubepless tyre | 3 | Broken | BR | Broken/Split | LIC | CLIC | Left Inside Center | 1
Mapped | 1254 | ValveStem | KTV | 90940 | Tyre valve | Valve for tubepless tyre | 3 | Broken | BR | Broken/Split | LIF | CLIF | Left Inside Front | 1
Mapped | 1254 | ValveStem | KTV | 90940 | Tyre valve | Valve for tubepless tyre | 3 | Broken | BR | Broken/Split | LIR | CLIR | Left Inside Rear | 1
Mapped | 1254 | ValveStem | KTV | 90940 | Tyre valve | Valve for tubepless tyre | 3 | Broken | BR | Broken/Split | LOC | CLOC | Left Outside Center | 1
Mapped | 1254 | ValveStem | KTV | 90940 | Tyre valve | Valve for tubepless tyre | 3 | Broken | BR | Broken/Split | LOF | CLOF | Left Outside Front | 1
Mapped | 1254 | ValveStem | KTV | 90940 | Tyre valve | Valve for tubepless tyre | 3 | Broken | BR | Broken/Split | LOR | CLOR | Left Outside Rear | 1
Mapped | 1254 | ValveStem | KTV | 90940 | Tyre valve | Valve for tubepless tyre | 3 | Broken | BR | Broken/Split | RIC | CRIC | Right Inside Center | 1
Mapped | 1254 | ValveStem | KTV | 90940 | Tyre valve | Valve for tubepless tyre | 3 | Broken | BR | Broken/Split | RIF | CRIF | Right Inside Front | 1
Mapped | 1254 | ValveStem | KTV | 90940 | Tyre valve | Valve for tubepless tyre | 3 | Broken | BR | Broken/Split | RIR | CRIR | Right Inside Rear | 1
Mapped | 1254 | ValveStem | KTV | 90940 | Tyre valve | Valve for tubepless tyre | 3 | Broken | BR | Broken/Split | ROC | CROC | Right Outside Center | 1
Mapped | 1254 | ValveStem | KTV | 90940 | Tyre valve | Valve for tubepless tyre | 3 | Broken | BR | Broken/Split | ROF | CROF | Right Outside Front | 1
Mapped | 1254 | ValveStem | KTV | 90940 | Tyre valve | Valve for tubepless tyre | 3 | Broken | BR | Broken/Split | ROR | CROR | Right Outside Rear | 1
Mapped | 1254 | ValveStem | KTV | 90940 | Tyre valve | Valve for tubepless tyre | 6 | Leaking | LK | Leak | LIC | CLIC | Left Inside Center | 1
Mapped | 1254 | ValveStem | KTV | 90940 | Tyre valve | Valve for tubepless tyre | 6 | Leaking | LK | Leak | LIF | CLIF | Left Inside Front | 1
Mapped | 1254 | ValveStem | KTV | 90940 | Tyre valve | Valve for tubepless tyre | 6 | Leaking | LK | Leak | LIR | CLIR | Left Inside Rear | 1
Mapped | 1254 | ValveStem | KTV | 90940 | Tyre valve | Valve for tubepless tyre | 6 | Leaking | LK | Leak | LOC | CLOC | Left Outside Center | 1
Mapped | 1254 | ValveStem | KTV | 90940 | Tyre valve | Valve for tubepless tyre | 6 | Leaking | LK | Leak | LOF | CLOF | Left Outside Front | 1
Mapped | 1254 | ValveStem | KTV | 90940 | Tyre valve | Valve for tubepless tyre | 6 | Leaking | LK | Leak | LOR | CLOR | Left Outside Rear | 1
Mapped | 1254 | ValveStem | KTV | 90940 | Tyre valve | Valve for tubepless tyre | 6 | Leaking | LK | Leak | RIC | CRIC | Right Inside Center | 1
Mapped | 1254 | ValveStem | KTV | 90940 | Tyre valve | Valve for tubepless tyre | 6 | Leaking | LK | Leak | RIF | CRIF | Right Inside Front | 1
Mapped | 1254 | ValveStem | KTV | 90940 | Tyre valve | Valve for tubepless tyre | 6 | Leaking | LK | Leak | RIR | CRIR | Right Inside Rear | 1
Mapped | 1254 | ValveStem | KTV | 90940 | Tyre valve | Valve for tubepless tyre | 6 | Leaking | LK | Leak | ROC | CROC | Right Outside Center | 1
Mapped | 1254 | ValveStem | KTV | 90940 | Tyre valve | Valve for tubepless tyre | 6 | Leaking | LK | Leak | ROF | CROF | Right Outside Front | 1
Mapped | 1254 | ValveStem | KTV | 90940 | Tyre valve | Valve for tubepless tyre | 6 | Leaking | LK | Leak | ROR | CROR | Right Outside Rear | 1
Mapped | 1254 | ValveStem | KTV | 90940 | Tyre valve | Valve for tubepless tyre | 8 | Missing | MS | Missing/Lost | LIC | CLIC | Left Inside Center | 1
Mapped | 1254 | ValveStem | KTV | 90940 | Tyre valve | Valve for tubepless tyre | 8 | Missing | MS | Missing/Lost | LIF | CLIF | Left Inside Front | 1
Mapped | 1254 | ValveStem | KTV | 90940 | Tyre valve | Valve for tubepless tyre | 8 | Missing | MS | Missing/Lost | LIR | CLIR | Left Inside Rear | 1
Mapped | 1254 | ValveStem | KTV | 90940 | Tyre valve | Valve for tubepless tyre | 8 | Missing | MS | Missing/Lost | LOC | CLOC | Left Outside Center | 1
Mapped | 1254 | ValveStem | KTV | 90940 | Tyre valve | Valve for tubepless tyre | 8 | Missing | MS | Missing/Lost | LOF | CLOF | Left Outside Front | 1
Mapped | 1254 | ValveStem | KTV | 90940 | Tyre valve | Valve for tubepless tyre | 8 | Missing | MS | Missing/Lost | LOR | CLOR | Left Outside Rear | 1
Mapped | 1254 | ValveStem | KTV | 90940 | Tyre valve | Valve for tubepless tyre | 8 | Missing | MS | Missing/Lost | RIC | CRIC | Right Inside Center | 1
Mapped | 1254 | ValveStem | KTV | 90940 | Tyre valve | Valve for tubepless tyre | 8 | Missing | MS | Missing/Lost | RIF | CRIF | Right Inside Front | 1
Mapped | 1254 | ValveStem | KTV | 90940 | Tyre valve | Valve for tubepless tyre | 8 | Missing | MS | Missing/Lost | RIR | CRIR | Right Inside Rear | 1
Mapped | 1254 | ValveStem | KTV | 90940 | Tyre valve | Valve for tubepless tyre | 8 | Missing | MS | Missing/Lost | ROC | CROC | Right Outside Center | 1
Mapped | 1254 | ValveStem | KTV | 90940 | Tyre valve | Valve for tubepless tyre | 8 | Missing | MS | Missing/Lost | ROF | CROF | Right Outside Front | 1
Mapped | 1254 | ValveStem | KTV | 90940 | Tyre valve | Valve for tubepless tyre | 8 | Missing | MS | Missing/Lost | ROR | CROR | Right Outside Rear | 1
Mapped | 1258 | LugNut | KLU | 90555 | Lug nut | Threaded nut which retains a tyre and rim assembly | 1 | AssociatedWithRepairs | CD | Consequential damage | LC | CLNC | Left Center | 1
Mapped | 1258 | LugNut | KLU | 90555 | Lug nut | Threaded nut which retains a tyre and rim assembly | 1 | AssociatedWithRepairs | CD | Consequential damage | LF | CYLF | Left Front | 1
Mapped | 1258 | LugNut | KLU | 90555 | Lug nut | Threaded nut which retains a tyre and rim assembly | 1 | AssociatedWithRepairs | CD | Consequential damage | LR | CYLR | Left Rear | 1
Mapped | 1258 | LugNut | KLU | 90555 | Lug nut | Threaded nut which retains a tyre and rim assembly | 1 | AssociatedWithRepairs | CD | Consequential damage | RC | CRNC | Right Center | 1
Mapped | 1258 | LugNut | KLU | 90555 | Lug nut | Threaded nut which retains a tyre and rim assembly | 1 | AssociatedWithRepairs | CD | Consequential damage | RF | CYRF | Right Front | 1
Mapped | 1258 | LugNut | KLU | 90555 | Lug nut | Threaded nut which retains a tyre and rim assembly | 1 | AssociatedWithRepairs | CD | Consequential damage | RR | CYRR | Right Rear | 1
Mapped | 1258 | LugNut | KLU | 90555 | Lug nut | Threaded nut which retains a tyre and rim assembly | 7 | Loose | LO | Loose | LC | CLNC | Left Center | 1
Mapped | 1258 | LugNut | KLU | 90555 | Lug nut | Threaded nut which retains a tyre and rim assembly | 7 | Loose | LO | Loose | LF | CYLF | Left Front | 1
Mapped | 1258 | LugNut | KLU | 90555 | Lug nut | Threaded nut which retains a tyre and rim assembly | 7 | Loose | LO | Loose | LR | CYLR | Left Rear | 1
Mapped | 1258 | LugNut | KLU | 90555 | Lug nut | Threaded nut which retains a tyre and rim assembly | 7 | Loose | LO | Loose | RC | CRNC | Right Center | 1
Mapped | 1258 | LugNut | KLU | 90555 | Lug nut | Threaded nut which retains a tyre and rim assembly | 7 | Loose | LO | Loose | RF | CYRF | Right Front | 1
Mapped | 1258 | LugNut | KLU | 90555 | Lug nut | Threaded nut which retains a tyre and rim assembly | 7 | Loose | LO | Loose | RR | CYRR | Right Rear | 1
Mapped | 1258 | LugNut | KLU | 90555 | Lug nut | Threaded nut which retains a tyre and rim assembly | 8 | Missing | MS | Missing/Lost | LC | CLNC | Left Center | 1
Mapped | 1258 | LugNut | KLU | 90555 | Lug nut | Threaded nut which retains a tyre and rim assembly | 8 | Missing | MS | Missing/Lost | LF | CYLF | Left Front | 1
Mapped | 1258 | LugNut | KLU | 90555 | Lug nut | Threaded nut which retains a tyre and rim assembly | 8 | Missing | MS | Missing/Lost | LR | CYLR | Left Rear | 1
Mapped | 1258 | LugNut | KLU | 90555 | Lug nut | Threaded nut which retains a tyre and rim assembly | 8 | Missing | MS | Missing/Lost | RC | CRNC | Right Center | 1
Mapped | 1258 | LugNut | KLU | 90555 | Lug nut | Threaded nut which retains a tyre and rim assembly | 8 | Missing | MS | Missing/Lost | RF | CYRF | Right Front | 1
Mapped | 1258 | LugNut | KLU | 90555 | Lug nut | Threaded nut which retains a tyre and rim assembly | 8 | Missing | MS | Missing/Lost | RR | CYRR | Right Rear | 1
Mapped | 1258 | LugNut | KLU | 90555 | Lug nut | Threaded nut which retains a tyre and rim assembly | 15 | WornOut | WN | Worn | LC | CLNC | Left Center | 1
Mapped | 1258 | LugNut | KLU | 90555 | Lug nut | Threaded nut which retains a tyre and rim assembly | 15 | WornOut | WN | Worn | LF | CYLF | Left Front | 1
Mapped | 1258 | LugNut | KLU | 90555 | Lug nut | Threaded nut which retains a tyre and rim assembly | 15 | WornOut | WN | Worn | LR | CYLR | Left Rear | 1
Mapped | 1258 | LugNut | KLU | 90555 | Lug nut | Threaded nut which retains a tyre and rim assembly | 15 | WornOut | WN | Worn | RC | CRNC | Right Center | 1
Mapped | 1258 | LugNut | KLU | 90555 | Lug nut | Threaded nut which retains a tyre and rim assembly | 15 | WornOut | WN | Worn | RF | CYRF | Right Front | 1
Mapped | 1258 | LugNut | KLU | 90555 | Lug nut | Threaded nut which retains a tyre and rim assembly | 15 | WornOut | WN | Worn | RR | CYRR | Right Rear | 1
Mapped | 1260 | WheelStudandNut | KWS | 91040 | Wheel stud | A threaded bolt or shaft integrally mounted in the | 1 | AssociatedWithRepairs | CD | Consequential damage | LC | CLNC | Left Center | 1
Mapped | 1260 | WheelStudandNut | KWS | 91040 | Wheel stud | A threaded bolt or shaft integrally mounted in the | 1 | AssociatedWithRepairs | CD | Consequential damage | LF | CYLF | Left Front | 1
Mapped | 1260 | WheelStudandNut | KWS | 91040 | Wheel stud | A threaded bolt or shaft integrally mounted in the | 1 | AssociatedWithRepairs | CD | Consequential damage | LR | CYLR | Left Rear | 1
Mapped | 1260 | WheelStudandNut | KWS | 91040 | Wheel stud | A threaded bolt or shaft integrally mounted in the | 1 | AssociatedWithRepairs | CD | Consequential damage | RC | CRNC | Right Center | 1
Mapped | 1260 | WheelStudandNut | KWS | 91040 | Wheel stud | A threaded bolt or shaft integrally mounted in the | 1 | AssociatedWithRepairs | CD | Consequential damage | RF | CYRF | Right Front | 1
Mapped | 1260 | WheelStudandNut | KWS | 91040 | Wheel stud | A threaded bolt or shaft integrally mounted in the | 1 | AssociatedWithRepairs | CD | Consequential damage | RR | CYRR | Right Rear | 1
Mapped | 1260 | WheelStudandNut | KWS | 91040 | Wheel stud | A threaded bolt or shaft integrally mounted in the | 3 | Broken | BR | Broken/Split | LC | CLNC | Left Center | 1
Mapped | 1260 | WheelStudandNut | KWS | 91040 | Wheel stud | A threaded bolt or shaft integrally mounted in the | 3 | Broken | BR | Broken/Split | LF | CYLF | Left Front | 1
Mapped | 1260 | WheelStudandNut | KWS | 91040 | Wheel stud | A threaded bolt or shaft integrally mounted in the | 3 | Broken | BR | Broken/Split | LR | CYLR | Left Rear | 1
Mapped | 1260 | WheelStudandNut | KWS | 91040 | Wheel stud | A threaded bolt or shaft integrally mounted in the | 3 | Broken | BR | Broken/Split | RC | CRNC | Right Center | 1
Mapped | 1260 | WheelStudandNut | KWS | 91040 | Wheel stud | A threaded bolt or shaft integrally mounted in the | 3 | Broken | BR | Broken/Split | RF | CYRF | Right Front | 1
Mapped | 1260 | WheelStudandNut | KWS | 91040 | Wheel stud | A threaded bolt or shaft integrally mounted in the | 3 | Broken | BR | Broken/Split | RR | CYRR | Right Rear | 1
Mapped | 1260 | WheelStudandNut | KWS | 91040 | Wheel stud | A threaded bolt or shaft integrally mounted in the | 8 | Missing | MS | Missing/Lost | LC | CLNC | Left Center | 1
Mapped | 1260 | WheelStudandNut | KWS | 91040 | Wheel stud | A threaded bolt or shaft integrally mounted in the | 8 | Missing | MS | Missing/Lost | LF | CYLF | Left Front | 1
Mapped | 1260 | WheelStudandNut | KWS | 91040 | Wheel stud | A threaded bolt or shaft integrally mounted in the | 8 | Missing | MS | Missing/Lost | LR | CYLR | Left Rear | 1
Mapped | 1260 | WheelStudandNut | KWS | 91040 | Wheel stud | A threaded bolt or shaft integrally mounted in the | 8 | Missing | MS | Missing/Lost | RC | CRNC | Right Center | 1
Mapped | 1260 | WheelStudandNut | KWS | 91040 | Wheel stud | A threaded bolt or shaft integrally mounted in the | 8 | Missing | MS | Missing/Lost | RF | CYRF | Right Front | 1
Mapped | 1260 | WheelStudandNut | KWS | 91040 | Wheel stud | A threaded bolt or shaft integrally mounted in the | 8 | Missing | MS | Missing/Lost | RR | CYRR | Right Rear | 1
Mapped | 1260 | WheelStudandNut | KWS | 91040 | Wheel stud | A threaded bolt or shaft integrally mounted in the | 15 | WornOut | WN | Worn | LC | CLNC | Left Center | 1
Mapped | 1260 | WheelStudandNut | KWS | 91040 | Wheel stud | A threaded bolt or shaft integrally mounted in the | 15 | WornOut | WN | Worn | LF | CYLF | Left Front | 1
Mapped | 1260 | WheelStudandNut | KWS | 91040 | Wheel stud | A threaded bolt or shaft integrally mounted in the | 15 | WornOut | WN | Worn | LR | CYLR | Left Rear | 1
Mapped | 1260 | WheelStudandNut | KWS | 91040 | Wheel stud | A threaded bolt or shaft integrally mounted in the | 15 | WornOut | WN | Worn | RC | CRNC | Right Center | 1
Mapped | 1260 | WheelStudandNut | KWS | 91040 | Wheel stud | A threaded bolt or shaft integrally mounted in the | 15 | WornOut | WN | Worn | RF | CYRF | Right Front | 1
Mapped | 1260 | WheelStudandNut | KWS | 91040 | Wheel stud | A threaded bolt or shaft integrally mounted in the | 15 | WornOut | WN | Worn | RR | CYRR | Right Rear | 1
Mapped | 1266 | Spacer,Rim | KRX | 90696 | Rim spacer | A ring which fills the void between two adjacent r | 1 | AssociatedWithRepairs | CD | Consequential damage | LC | CLNC | Left Center | 1
Mapped | 1266 | Spacer,Rim | KRX | 90696 | Rim spacer | A ring which fills the void between two adjacent r | 1 | AssociatedWithRepairs | CD | Consequential damage | LF | CYLF | Left Front | 1
Mapped | 1266 | Spacer,Rim | KRX | 90696 | Rim spacer | A ring which fills the void between two adjacent r | 1 | AssociatedWithRepairs | CD | Consequential damage | LR | CYLR | Left Rear | 1
Mapped | 1266 | Spacer,Rim | KRX | 90696 | Rim spacer | A ring which fills the void between two adjacent r | 1 | AssociatedWithRepairs | CD | Consequential damage | RC | CRNC | Right Center | 1
Mapped | 1266 | Spacer,Rim | KRX | 90696 | Rim spacer | A ring which fills the void between two adjacent r | 1 | AssociatedWithRepairs | CD | Consequential damage | RF | CYRF | Right Front | 1
Mapped | 1266 | Spacer,Rim | KRX | 90696 | Rim spacer | A ring which fills the void between two adjacent r | 1 | AssociatedWithRepairs | CD | Consequential damage | RR | CYRR | Right Rear | 1
Mapped | 1266 | Spacer,Rim | KRX | 90696 | Rim spacer | A ring which fills the void between two adjacent r | 2 | Bent | BT | Bent | LC | CLNC | Left Center | 1
Mapped | 1266 | Spacer,Rim | KRX | 90696 | Rim spacer | A ring which fills the void between two adjacent r | 2 | Bent | BT | Bent | LF | CYLF | Left Front | 1
Mapped | 1266 | Spacer,Rim | KRX | 90696 | Rim spacer | A ring which fills the void between two adjacent r | 2 | Bent | BT | Bent | LR | CYLR | Left Rear | 1
Mapped | 1266 | Spacer,Rim | KRX | 90696 | Rim spacer | A ring which fills the void between two adjacent r | 2 | Bent | BT | Bent | RC | CRNC | Right Center | 1
Mapped | 1266 | Spacer,Rim | KRX | 90696 | Rim spacer | A ring which fills the void between two adjacent r | 2 | Bent | BT | Bent | RF | CYRF | Right Front | 1
Mapped | 1266 | Spacer,Rim | KRX | 90696 | Rim spacer | A ring which fills the void between two adjacent r | 2 | Bent | BT | Bent | RR | CYRR | Right Rear | 1
Mapped | 1266 | Spacer,Rim | KRX | 90696 | Rim spacer | A ring which fills the void between two adjacent r | 3 | Broken | BR | Broken/Split | LC | CLNC | Left Center | 1
Mapped | 1266 | Spacer,Rim | KRX | 90696 | Rim spacer | A ring which fills the void between two adjacent r | 3 | Broken | BR | Broken/Split | LF | CYLF | Left Front | 1
Mapped | 1266 | Spacer,Rim | KRX | 90696 | Rim spacer | A ring which fills the void between two adjacent r | 3 | Broken | BR | Broken/Split | LR | CYLR | Left Rear | 1
Mapped | 1266 | Spacer,Rim | KRX | 90696 | Rim spacer | A ring which fills the void between two adjacent r | 3 | Broken | BR | Broken/Split | RC | CRNC | Right Center | 1
Mapped | 1266 | Spacer,Rim | KRX | 90696 | Rim spacer | A ring which fills the void between two adjacent r | 3 | Broken | BR | Broken/Split | RF | CYRF | Right Front | 1
Mapped | 1266 | Spacer,Rim | KRX | 90696 | Rim spacer | A ring which fills the void between two adjacent r | 3 | Broken | BR | Broken/Split | RR | CYRR | Right Rear | 1
Mapped | 1270 | LockRing,Rim | KRM | 90690 | Rim | That part of the wheel on which the tyre is mounte | 1 | AssociatedWithRepairs | CD | Consequential damage | LIC | CLIC | Left Inside Center | 1
Mapped | 1270 | LockRing,Rim | KRM | 90690 | Rim | That part of the wheel on which the tyre is mounte | 1 | AssociatedWithRepairs | CD | Consequential damage | LIF | CLIF | Left Inside Front | 1
Mapped | 1270 | LockRing,Rim | KRM | 90690 | Rim | That part of the wheel on which the tyre is mounte | 1 | AssociatedWithRepairs | CD | Consequential damage | LIR | CLIR | Left Inside Rear | 1
Mapped | 1270 | LockRing,Rim | KRM | 90690 | Rim | That part of the wheel on which the tyre is mounte | 1 | AssociatedWithRepairs | CD | Consequential damage | LOC | CLOC | Left Outside Center | 1
Mapped | 1270 | LockRing,Rim | KRM | 90690 | Rim | That part of the wheel on which the tyre is mounte | 1 | AssociatedWithRepairs | CD | Consequential damage | LOF | CLOF | Left Outside Front | 1
Mapped | 1270 | LockRing,Rim | KRM | 90690 | Rim | That part of the wheel on which the tyre is mounte | 1 | AssociatedWithRepairs | CD | Consequential damage | LOR | CLOR | Left Outside Rear | 1
Mapped | 1270 | LockRing,Rim | KRM | 90690 | Rim | That part of the wheel on which the tyre is mounte | 1 | AssociatedWithRepairs | CD | Consequential damage | RIC | CRIC | Right Inside Center | 1
Mapped | 1270 | LockRing,Rim | KRM | 90690 | Rim | That part of the wheel on which the tyre is mounte | 1 | AssociatedWithRepairs | CD | Consequential damage | RIF | CRIF | Right Inside Front | 1
Mapped | 1270 | LockRing,Rim | KRM | 90690 | Rim | That part of the wheel on which the tyre is mounte | 1 | AssociatedWithRepairs | CD | Consequential damage | RIR | CRIR | Right Inside Rear | 1
Mapped | 1270 | LockRing,Rim | KRM | 90690 | Rim | That part of the wheel on which the tyre is mounte | 1 | AssociatedWithRepairs | CD | Consequential damage | ROC | CROC | Right Outside Center | 1
Mapped | 1270 | LockRing,Rim | KRM | 90690 | Rim | That part of the wheel on which the tyre is mounte | 1 | AssociatedWithRepairs | CD | Consequential damage | ROF | CROF | Right Outside Front | 1
Mapped | 1270 | LockRing,Rim | KRM | 90690 | Rim | That part of the wheel on which the tyre is mounte | 1 | AssociatedWithRepairs | CD | Consequential damage | ROR | CROR | Right Outside Rear | 1
Mapped | 1274 | WheelStud | KWS | 91040 | Wheel stud | A threaded bolt or shaft integrally mounted in the | 1 | AssociatedWithRepairs | CD | Consequential damage | LC | CLNC | Left Center | 1
Mapped | 1274 | WheelStud | KWS | 91040 | Wheel stud | A threaded bolt or shaft integrally mounted in the | 1 | AssociatedWithRepairs | CD | Consequential damage | LF | CYLF | Left Front | 1
Mapped | 1274 | WheelStud | KWS | 91040 | Wheel stud | A threaded bolt or shaft integrally mounted in the | 1 | AssociatedWithRepairs | CD | Consequential damage | LR | CYLR | Left Rear | 1
Mapped | 1274 | WheelStud | KWS | 91040 | Wheel stud | A threaded bolt or shaft integrally mounted in the | 1 | AssociatedWithRepairs | CD | Consequential damage | RC | CRNC | Right Center | 1
Mapped | 1274 | WheelStud | KWS | 91040 | Wheel stud | A threaded bolt or shaft integrally mounted in the | 1 | AssociatedWithRepairs | CD | Consequential damage | RF | CYRF | Right Front | 1
Mapped | 1274 | WheelStud | KWS | 91040 | Wheel stud | A threaded bolt or shaft integrally mounted in the | 1 | AssociatedWithRepairs | CD | Consequential damage | RR | CYRR | Right Rear | 1
Mapped | 1274 | WheelStud | KWS | 91040 | Wheel stud | A threaded bolt or shaft integrally mounted in the | 3 | Broken | BR | Broken/Split | LC | CLNC | Left Center | 1
Mapped | 1274 | WheelStud | KWS | 91040 | Wheel stud | A threaded bolt or shaft integrally mounted in the | 3 | Broken | BR | Broken/Split | LF | CYLF | Left Front | 1
Mapped | 1274 | WheelStud | KWS | 91040 | Wheel stud | A threaded bolt or shaft integrally mounted in the | 3 | Broken | BR | Broken/Split | LR | CYLR | Left Rear | 1
Mapped | 1274 | WheelStud | KWS | 91040 | Wheel stud | A threaded bolt or shaft integrally mounted in the | 3 | Broken | BR | Broken/Split | RC | CRNC | Right Center | 1
Mapped | 1274 | WheelStud | KWS | 91040 | Wheel stud | A threaded bolt or shaft integrally mounted in the | 3 | Broken | BR | Broken/Split | RF | CYRF | Right Front | 1
Mapped | 1274 | WheelStud | KWS | 91040 | Wheel stud | A threaded bolt or shaft integrally mounted in the | 3 | Broken | BR | Broken/Split | RR | CYRR | Right Rear | 1
Mapped | 1274 | WheelStud | KWS | 91040 | Wheel stud | A threaded bolt or shaft integrally mounted in the | 8 | Missing | MS | Missing/Lost | LC | CLNC | Left Center | 1
Mapped | 1274 | WheelStud | KWS | 91040 | Wheel stud | A threaded bolt or shaft integrally mounted in the | 8 | Missing | MS | Missing/Lost | LF | CYLF | Left Front | 1
Mapped | 1274 | WheelStud | KWS | 91040 | Wheel stud | A threaded bolt or shaft integrally mounted in the | 8 | Missing | MS | Missing/Lost | LR | CYLR | Left Rear | 1
Mapped | 1274 | WheelStud | KWS | 91040 | Wheel stud | A threaded bolt or shaft integrally mounted in the | 8 | Missing | MS | Missing/Lost | RC | CRNC | Right Center | 1
Mapped | 1274 | WheelStud | KWS | 91040 | Wheel stud | A threaded bolt or shaft integrally mounted in the | 8 | Missing | MS | Missing/Lost | RF | CYRF | Right Front | 1
Mapped | 1274 | WheelStud | KWS | 91040 | Wheel stud | A threaded bolt or shaft integrally mounted in the | 8 | Missing | MS | Missing/Lost | RR | CYRR | Right Rear | 1
Mapped | 1278 | LugClamp | KRC | 90692 | Rim clamp (lug) | Clamp mounted on wheel studs and secured by lug nu | 1 | AssociatedWithRepairs | CD | Consequential damage | LC | CLNC | Left Center | 1
Mapped | 1278 | LugClamp | KRC | 90692 | Rim clamp (lug) | Clamp mounted on wheel studs and secured by lug nu | 1 | AssociatedWithRepairs | CD | Consequential damage | LF | CYLF | Left Front | 1
Mapped | 1278 | LugClamp | KRC | 90692 | Rim clamp (lug) | Clamp mounted on wheel studs and secured by lug nu | 1 | AssociatedWithRepairs | CD | Consequential damage | LR | CYLR | Left Rear | 1
Mapped | 1278 | LugClamp | KRC | 90692 | Rim clamp (lug) | Clamp mounted on wheel studs and secured by lug nu | 1 | AssociatedWithRepairs | CD | Consequential damage | RC | CRNC | Right Center | 1
Mapped | 1278 | LugClamp | KRC | 90692 | Rim clamp (lug) | Clamp mounted on wheel studs and secured by lug nu | 1 | AssociatedWithRepairs | CD | Consequential damage | RF | CYRF | Right Front | 1
Mapped | 1278 | LugClamp | KRC | 90692 | Rim clamp (lug) | Clamp mounted on wheel studs and secured by lug nu | 1 | AssociatedWithRepairs | CD | Consequential damage | RR | CYRR | Right Rear | 1
Mapped | 1278 | LugClamp | KRC | 90692 | Rim clamp (lug) | Clamp mounted on wheel studs and secured by lug nu | 3 | Broken | BR | Broken/Split | LC | CLNC | Left Center | 1
Mapped | 1278 | LugClamp | KRC | 90692 | Rim clamp (lug) | Clamp mounted on wheel studs and secured by lug nu | 3 | Broken | BR | Broken/Split | LF | CYLF | Left Front | 1
Mapped | 1278 | LugClamp | KRC | 90692 | Rim clamp (lug) | Clamp mounted on wheel studs and secured by lug nu | 3 | Broken | BR | Broken/Split | LR | CYLR | Left Rear | 1
Mapped | 1278 | LugClamp | KRC | 90692 | Rim clamp (lug) | Clamp mounted on wheel studs and secured by lug nu | 3 | Broken | BR | Broken/Split | RC | CRNC | Right Center | 1
Mapped | 1278 | LugClamp | KRC | 90692 | Rim clamp (lug) | Clamp mounted on wheel studs and secured by lug nu | 3 | Broken | BR | Broken/Split | RF | CYRF | Right Front | 1
Mapped | 1278 | LugClamp | KRC | 90692 | Rim clamp (lug) | Clamp mounted on wheel studs and secured by lug nu | 3 | Broken | BR | Broken/Split | RR | CYRR | Right Rear | 1
Mapped | 1278 | LugClamp | KRC | 90692 | Rim clamp (lug) | Clamp mounted on wheel studs and secured by lug nu | 7 | Loose | LO | Loose | LC | CLNC | Left Center | 1
Mapped | 1278 | LugClamp | KRC | 90692 | Rim clamp (lug) | Clamp mounted on wheel studs and secured by lug nu | 7 | Loose | LO | Loose | LF | CYLF | Left Front | 1
Mapped | 1278 | LugClamp | KRC | 90692 | Rim clamp (lug) | Clamp mounted on wheel studs and secured by lug nu | 7 | Loose | LO | Loose | LR | CYLR | Left Rear | 1
Mapped | 1278 | LugClamp | KRC | 90692 | Rim clamp (lug) | Clamp mounted on wheel studs and secured by lug nu | 7 | Loose | LO | Loose | RC | CRNC | Right Center | 1
Mapped | 1278 | LugClamp | KRC | 90692 | Rim clamp (lug) | Clamp mounted on wheel studs and secured by lug nu | 7 | Loose | LO | Loose | RF | CYRF | Right Front | 1
Mapped | 1278 | LugClamp | KRC | 90692 | Rim clamp (lug) | Clamp mounted on wheel studs and secured by lug nu | 7 | Loose | LO | Loose | RR | CYRR | Right Rear | 1
Mapped | 1278 | LugClamp | KRC | 90692 | Rim clamp (lug) | Clamp mounted on wheel studs and secured by lug nu | 8 | Missing | MS | Missing/Lost | LC | CLNC | Left Center | 1
Mapped | 1278 | LugClamp | KRC | 90692 | Rim clamp (lug) | Clamp mounted on wheel studs and secured by lug nu | 8 | Missing | MS | Missing/Lost | LF | CYLF | Left Front | 1
Mapped | 1278 | LugClamp | KRC | 90692 | Rim clamp (lug) | Clamp mounted on wheel studs and secured by lug nu | 8 | Missing | MS | Missing/Lost | LR | CYLR | Left Rear | 1
Mapped | 1278 | LugClamp | KRC | 90692 | Rim clamp (lug) | Clamp mounted on wheel studs and secured by lug nu | 8 | Missing | MS | Missing/Lost | RC | CRNC | Right Center | 1
Mapped | 1278 | LugClamp | KRC | 90692 | Rim clamp (lug) | Clamp mounted on wheel studs and secured by lug nu | 8 | Missing | MS | Missing/Lost | RF | CYRF | Right Front | 1
Mapped | 1278 | LugClamp | KRC | 90692 | Rim clamp (lug) | Clamp mounted on wheel studs and secured by lug nu | 8 | Missing | MS | Missing/Lost | RR | CYRR | Right Rear | 1
Mapped | 1290 | TireDisposalFee | KTA | 90920 | Tyre | a) Tubed: Tyre complete with inner tube, flap/boot | 9 | SlickTread | WB | Bald | LIC | CLIC | Left Inside Center | 1
Mapped | 1290 | TireDisposalFee | KTA | 90920 | Tyre | a) Tubed: Tyre complete with inner tube, flap/boot | 9 | SlickTread | WB | Bald | LIF | CLIF | Left Inside Front | 1
Mapped | 1290 | TireDisposalFee | KTA | 90920 | Tyre | a) Tubed: Tyre complete with inner tube, flap/boot | 9 | SlickTread | WB | Bald | LIR | CLIR | Left Inside Rear | 1
Mapped | 1290 | TireDisposalFee | KTA | 90920 | Tyre | a) Tubed: Tyre complete with inner tube, flap/boot | 9 | SlickTread | WB | Bald | LOC | CLOC | Left Outside Center | 1
Mapped | 1290 | TireDisposalFee | KTA | 90920 | Tyre | a) Tubed: Tyre complete with inner tube, flap/boot | 9 | SlickTread | WB | Bald | LOF | CLOF | Left Outside Front | 1
Mapped | 1290 | TireDisposalFee | KTA | 90920 | Tyre | a) Tubed: Tyre complete with inner tube, flap/boot | 9 | SlickTread | WB | Bald | LOR | CLOR | Left Outside Rear | 1
Mapped | 1290 | TireDisposalFee | KTA | 90920 | Tyre | a) Tubed: Tyre complete with inner tube, flap/boot | 9 | SlickTread | WB | Bald | RIC | CRIC | Right Inside Center | 1
Mapped | 1290 | TireDisposalFee | KTA | 90920 | Tyre | a) Tubed: Tyre complete with inner tube, flap/boot | 9 | SlickTread | WB | Bald | RIF | CRIF | Right Inside Front | 1
Mapped | 1290 | TireDisposalFee | KTA | 90920 | Tyre | a) Tubed: Tyre complete with inner tube, flap/boot | 9 | SlickTread | WB | Bald | RIR | CRIR | Right Inside Rear | 1
Mapped | 1290 | TireDisposalFee | KTA | 90920 | Tyre | a) Tubed: Tyre complete with inner tube, flap/boot | 9 | SlickTread | WB | Bald | ROC | CROC | Right Outside Center | 1
Mapped | 1290 | TireDisposalFee | KTA | 90920 | Tyre | a) Tubed: Tyre complete with inner tube, flap/boot | 9 | SlickTread | WB | Bald | ROF | CROF | Right Outside Front | 1
Mapped | 1290 | TireDisposalFee | KTA | 90920 | Tyre | a) Tubed: Tyre complete with inner tube, flap/boot | 9 | SlickTread | WB | Bald | ROR | CROR | Right Outside Rear | 1
Mapped | 1290 | TireDisposalFee | KTA | 90920 | Tyre | a) Tubed: Tyre complete with inner tube, flap/boot | 10 | SeparatedCap | TS | Casing/Tread Separation | LIC | CLIC | Left Inside Center | 1
Mapped | 1290 | TireDisposalFee | KTA | 90920 | Tyre | a) Tubed: Tyre complete with inner tube, flap/boot | 10 | SeparatedCap | TS | Casing/Tread Separation | LIF | CLIF | Left Inside Front | 1
Mapped | 1290 | TireDisposalFee | KTA | 90920 | Tyre | a) Tubed: Tyre complete with inner tube, flap/boot | 10 | SeparatedCap | TS | Casing/Tread Separation | LIR | CLIR | Left Inside Rear | 1
Mapped | 1290 | TireDisposalFee | KTA | 90920 | Tyre | a) Tubed: Tyre complete with inner tube, flap/boot | 10 | SeparatedCap | TS | Casing/Tread Separation | LOC | CLOC | Left Outside Center | 1
Mapped | 1290 | TireDisposalFee | KTA | 90920 | Tyre | a) Tubed: Tyre complete with inner tube, flap/boot | 10 | SeparatedCap | TS | Casing/Tread Separation | LOF | CLOF | Left Outside Front | 1
Mapped | 1290 | TireDisposalFee | KTA | 90920 | Tyre | a) Tubed: Tyre complete with inner tube, flap/boot | 10 | SeparatedCap | TS | Casing/Tread Separation | LOR | CLOR | Left Outside Rear | 1
Mapped | 1290 | TireDisposalFee | KTA | 90920 | Tyre | a) Tubed: Tyre complete with inner tube, flap/boot | 10 | SeparatedCap | TS | Casing/Tread Separation | RIC | CRIC | Right Inside Center | 1
Mapped | 1290 | TireDisposalFee | KTA | 90920 | Tyre | a) Tubed: Tyre complete with inner tube, flap/boot | 10 | SeparatedCap | TS | Casing/Tread Separation | RIF | CRIF | Right Inside Front | 1
Mapped | 1290 | TireDisposalFee | KTA | 90920 | Tyre | a) Tubed: Tyre complete with inner tube, flap/boot | 10 | SeparatedCap | TS | Casing/Tread Separation | RIR | CRIR | Right Inside Rear | 1
Mapped | 1290 | TireDisposalFee | KTA | 90920 | Tyre | a) Tubed: Tyre complete with inner tube, flap/boot | 10 | SeparatedCap | TS | Casing/Tread Separation | ROC | CROC | Right Outside Center | 1
Mapped | 1290 | TireDisposalFee | KTA | 90920 | Tyre | a) Tubed: Tyre complete with inner tube, flap/boot | 10 | SeparatedCap | TS | Casing/Tread Separation | ROF | CROF | Right Outside Front | 1
Mapped | 1290 | TireDisposalFee | KTA | 90920 | Tyre | a) Tubed: Tyre complete with inner tube, flap/boot | 10 | SeparatedCap | TS | Casing/Tread Separation | ROR | CROR | Right Outside Rear | 1
Mapped | 1290 | TireDisposalFee | KTA | 90920 | Tyre | a) Tubed: Tyre complete with inner tube, flap/boot | 11 | Blister | BU | Bulged | LIC | CLIC | Left Inside Center | 1
Mapped | 1290 | TireDisposalFee | KTA | 90920 | Tyre | a) Tubed: Tyre complete with inner tube, flap/boot | 11 | Blister | BU | Bulged | LIF | CLIF | Left Inside Front | 1
Mapped | 1290 | TireDisposalFee | KTA | 90920 | Tyre | a) Tubed: Tyre complete with inner tube, flap/boot | 11 | Blister | BU | Bulged | LIR | CLIR | Left Inside Rear | 1
Mapped | 1290 | TireDisposalFee | KTA | 90920 | Tyre | a) Tubed: Tyre complete with inner tube, flap/boot | 11 | Blister | BU | Bulged | LOC | CLOC | Left Outside Center | 1
Mapped | 1290 | TireDisposalFee | KTA | 90920 | Tyre | a) Tubed: Tyre complete with inner tube, flap/boot | 11 | Blister | BU | Bulged | LOF | CLOF | Left Outside Front | 1
Mapped | 1290 | TireDisposalFee | KTA | 90920 | Tyre | a) Tubed: Tyre complete with inner tube, flap/boot | 11 | Blister | BU | Bulged | LOR | CLOR | Left Outside Rear | 1
Mapped | 1290 | TireDisposalFee | KTA | 90920 | Tyre | a) Tubed: Tyre complete with inner tube, flap/boot | 11 | Blister | BU | Bulged | RIC | CRIC | Right Inside Center | 1
Mapped | 1290 | TireDisposalFee | KTA | 90920 | Tyre | a) Tubed: Tyre complete with inner tube, flap/boot | 11 | Blister | BU | Bulged | RIF | CRIF | Right Inside Front | 1
Mapped | 1290 | TireDisposalFee | KTA | 90920 | Tyre | a) Tubed: Tyre complete with inner tube, flap/boot | 11 | Blister | BU | Bulged | RIR | CRIR | Right Inside Rear | 1
Mapped | 1290 | TireDisposalFee | KTA | 90920 | Tyre | a) Tubed: Tyre complete with inner tube, flap/boot | 11 | Blister | BU | Bulged | ROC | CROC | Right Outside Center | 1
Mapped | 1290 | TireDisposalFee | KTA | 90920 | Tyre | a) Tubed: Tyre complete with inner tube, flap/boot | 11 | Blister | BU | Bulged | ROF | CROF | Right Outside Front | 1
Mapped | 1290 | TireDisposalFee | KTA | 90920 | Tyre | a) Tubed: Tyre complete with inner tube, flap/boot | 11 | Blister | BU | Bulged | ROR | CROR | Right Outside Rear | 1
Mapped | 1290 | TireDisposalFee | KTA | 90920 | Tyre | a) Tubed: Tyre complete with inner tube, flap/boot | 13 | RunFlat | RF | Run Flat | LIC | CLIC | Left Inside Center | 1
Mapped | 1290 | TireDisposalFee | KTA | 90920 | Tyre | a) Tubed: Tyre complete with inner tube, flap/boot | 13 | RunFlat | RF | Run Flat | LIF | CLIF | Left Inside Front | 1
Mapped | 1290 | TireDisposalFee | KTA | 90920 | Tyre | a) Tubed: Tyre complete with inner tube, flap/boot | 13 | RunFlat | RF | Run Flat | LIR | CLIR | Left Inside Rear | 1
Mapped | 1290 | TireDisposalFee | KTA | 90920 | Tyre | a) Tubed: Tyre complete with inner tube, flap/boot | 13 | RunFlat | RF | Run Flat | LOC | CLOC | Left Outside Center | 1
Mapped | 1290 | TireDisposalFee | KTA | 90920 | Tyre | a) Tubed: Tyre complete with inner tube, flap/boot | 13 | RunFlat | RF | Run Flat | LOF | CLOF | Left Outside Front | 1
Mapped | 1290 | TireDisposalFee | KTA | 90920 | Tyre | a) Tubed: Tyre complete with inner tube, flap/boot | 13 | RunFlat | RF | Run Flat | LOR | CLOR | Left Outside Rear | 1
Mapped | 1290 | TireDisposalFee | KTA | 90920 | Tyre | a) Tubed: Tyre complete with inner tube, flap/boot | 13 | RunFlat | RF | Run Flat | RIC | CRIC | Right Inside Center | 1
Mapped | 1290 | TireDisposalFee | KTA | 90920 | Tyre | a) Tubed: Tyre complete with inner tube, flap/boot | 13 | RunFlat | RF | Run Flat | RIF | CRIF | Right Inside Front | 1
Mapped | 1290 | TireDisposalFee | KTA | 90920 | Tyre | a) Tubed: Tyre complete with inner tube, flap/boot | 13 | RunFlat | RF | Run Flat | RIR | CRIR | Right Inside Rear | 1
Mapped | 1290 | TireDisposalFee | KTA | 90920 | Tyre | a) Tubed: Tyre complete with inner tube, flap/boot | 13 | RunFlat | RF | Run Flat | ROC | CROC | Right Outside Center | 1
Mapped | 1290 | TireDisposalFee | KTA | 90920 | Tyre | a) Tubed: Tyre complete with inner tube, flap/boot | 13 | RunFlat | RF | Run Flat | ROF | CROF | Right Outside Front | 1
Mapped | 1290 | TireDisposalFee | KTA | 90920 | Tyre | a) Tubed: Tyre complete with inner tube, flap/boot | 13 | RunFlat | RF | Run Flat | ROR | CROR | Right Outside Rear | 1
Mapped | 1290 | TireDisposalFee | KTA | 90920 | Tyre | a) Tubed: Tyre complete with inner tube, flap/boot | 14 | Cut,Torn | CU | Cut | LIC | CLIC | Left Inside Center | 1
Mapped | 1290 | TireDisposalFee | KTA | 90920 | Tyre | a) Tubed: Tyre complete with inner tube, flap/boot | 14 | Cut,Torn | CU | Cut | LIF | CLIF | Left Inside Front | 1
Mapped | 1290 | TireDisposalFee | KTA | 90920 | Tyre | a) Tubed: Tyre complete with inner tube, flap/boot | 14 | Cut,Torn | CU | Cut | LIR | CLIR | Left Inside Rear | 1
Mapped | 1290 | TireDisposalFee | KTA | 90920 | Tyre | a) Tubed: Tyre complete with inner tube, flap/boot | 14 | Cut,Torn | CU | Cut | LOC | CLOC | Left Outside Center | 1
Mapped | 1290 | TireDisposalFee | KTA | 90920 | Tyre | a) Tubed: Tyre complete with inner tube, flap/boot | 14 | Cut,Torn | CU | Cut | LOF | CLOF | Left Outside Front | 1
Mapped | 1290 | TireDisposalFee | KTA | 90920 | Tyre | a) Tubed: Tyre complete with inner tube, flap/boot | 14 | Cut,Torn | CU | Cut | LOR | CLOR | Left Outside Rear | 1
Mapped | 1290 | TireDisposalFee | KTA | 90920 | Tyre | a) Tubed: Tyre complete with inner tube, flap/boot | 14 | Cut,Torn | CU | Cut | RIC | CRIC | Right Inside Center | 1
Mapped | 1290 | TireDisposalFee | KTA | 90920 | Tyre | a) Tubed: Tyre complete with inner tube, flap/boot | 14 | Cut,Torn | CU | Cut | RIF | CRIF | Right Inside Front | 1
Mapped | 1290 | TireDisposalFee | KTA | 90920 | Tyre | a) Tubed: Tyre complete with inner tube, flap/boot | 14 | Cut,Torn | CU | Cut | RIR | CRIR | Right Inside Rear | 1
Mapped | 1290 | TireDisposalFee | KTA | 90920 | Tyre | a) Tubed: Tyre complete with inner tube, flap/boot | 14 | Cut,Torn | CU | Cut | ROC | CROC | Right Outside Center | 1
Mapped | 1290 | TireDisposalFee | KTA | 90920 | Tyre | a) Tubed: Tyre complete with inner tube, flap/boot | 14 | Cut,Torn | CU | Cut | ROF | CROF | Right Outside Front | 1
Mapped | 1290 | TireDisposalFee | KTA | 90920 | Tyre | a) Tubed: Tyre complete with inner tube, flap/boot | 14 | Cut,Torn | CU | Cut | ROR | CROR | Right Outside Rear | 1
Mapped | 1290 | TireDisposalFee | KTA | 90920 | Tyre | a) Tubed: Tyre complete with inner tube, flap/boot | 17 | ChannelCrackorWeatherCrack | CK | Cracked | LIC | CLIC | Left Inside Center | 1
Mapped | 1290 | TireDisposalFee | KTA | 90920 | Tyre | a) Tubed: Tyre complete with inner tube, flap/boot | 17 | ChannelCrackorWeatherCrack | CK | Cracked | LIF | CLIF | Left Inside Front | 1
Mapped | 1290 | TireDisposalFee | KTA | 90920 | Tyre | a) Tubed: Tyre complete with inner tube, flap/boot | 17 | ChannelCrackorWeatherCrack | CK | Cracked | LIR | CLIR | Left Inside Rear | 1
Mapped | 1290 | TireDisposalFee | KTA | 90920 | Tyre | a) Tubed: Tyre complete with inner tube, flap/boot | 17 | ChannelCrackorWeatherCrack | CK | Cracked | LOC | CLOC | Left Outside Center | 1
Mapped | 1290 | TireDisposalFee | KTA | 90920 | Tyre | a) Tubed: Tyre complete with inner tube, flap/boot | 17 | ChannelCrackorWeatherCrack | CK | Cracked | LOF | CLOF | Left Outside Front | 1
Mapped | 1290 | TireDisposalFee | KTA | 90920 | Tyre | a) Tubed: Tyre complete with inner tube, flap/boot | 17 | ChannelCrackorWeatherCrack | CK | Cracked | LOR | CLOR | Left Outside Rear | 1
Mapped | 1290 | TireDisposalFee | KTA | 90920 | Tyre | a) Tubed: Tyre complete with inner tube, flap/boot | 17 | ChannelCrackorWeatherCrack | CK | Cracked | RIC | CRIC | Right Inside Center | 1
Mapped | 1290 | TireDisposalFee | KTA | 90920 | Tyre | a) Tubed: Tyre complete with inner tube, flap/boot | 17 | ChannelCrackorWeatherCrack | CK | Cracked | RIF | CRIF | Right Inside Front | 1
Mapped | 1290 | TireDisposalFee | KTA | 90920 | Tyre | a) Tubed: Tyre complete with inner tube, flap/boot | 17 | ChannelCrackorWeatherCrack | CK | Cracked | RIR | CRIR | Right Inside Rear | 1
Mapped | 1290 | TireDisposalFee | KTA | 90920 | Tyre | a) Tubed: Tyre complete with inner tube, flap/boot | 17 | ChannelCrackorWeatherCrack | CK | Cracked | ROC | CROC | Right Outside Center | 1
Mapped | 1290 | TireDisposalFee | KTA | 90920 | Tyre | a) Tubed: Tyre complete with inner tube, flap/boot | 17 | ChannelCrackorWeatherCrack | CK | Cracked | ROF | CROF | Right Outside Front | 1
Mapped | 1290 | TireDisposalFee | KTA | 90920 | Tyre | a) Tubed: Tyre complete with inner tube, flap/boot | 17 | ChannelCrackorWeatherCrack | CK | Cracked | ROR | CROR | Right Outside Rear | 1
Mapped | 1290 | TireDisposalFee | KTA | 90920 | Tyre | a) Tubed: Tyre complete with inner tube, flap/boot | 20 | CorrectImproperRepair | IR | Improper Repair | LIC | CLIC | Left Inside Center | 1
Mapped | 1290 | TireDisposalFee | KTA | 90920 | Tyre | a) Tubed: Tyre complete with inner tube, flap/boot | 20 | CorrectImproperRepair | IR | Improper Repair | LIF | CLIF | Left Inside Front | 1
Mapped | 1290 | TireDisposalFee | KTA | 90920 | Tyre | a) Tubed: Tyre complete with inner tube, flap/boot | 20 | CorrectImproperRepair | IR | Improper Repair | LIR | CLIR | Left Inside Rear | 1
Mapped | 1290 | TireDisposalFee | KTA | 90920 | Tyre | a) Tubed: Tyre complete with inner tube, flap/boot | 20 | CorrectImproperRepair | IR | Improper Repair | LOC | CLOC | Left Outside Center | 1
Mapped | 1290 | TireDisposalFee | KTA | 90920 | Tyre | a) Tubed: Tyre complete with inner tube, flap/boot | 20 | CorrectImproperRepair | IR | Improper Repair | LOF | CLOF | Left Outside Front | 1
Mapped | 1290 | TireDisposalFee | KTA | 90920 | Tyre | a) Tubed: Tyre complete with inner tube, flap/boot | 20 | CorrectImproperRepair | IR | Improper Repair | LOR | CLOR | Left Outside Rear | 1
Mapped | 1290 | TireDisposalFee | KTA | 90920 | Tyre | a) Tubed: Tyre complete with inner tube, flap/boot | 20 | CorrectImproperRepair | IR | Improper Repair | RIC | CRIC | Right Inside Center | 1
Mapped | 1290 | TireDisposalFee | KTA | 90920 | Tyre | a) Tubed: Tyre complete with inner tube, flap/boot | 20 | CorrectImproperRepair | IR | Improper Repair | RIF | CRIF | Right Inside Front | 1
Mapped | 1290 | TireDisposalFee | KTA | 90920 | Tyre | a) Tubed: Tyre complete with inner tube, flap/boot | 20 | CorrectImproperRepair | IR | Improper Repair | RIR | CRIR | Right Inside Rear | 1
Mapped | 1290 | TireDisposalFee | KTA | 90920 | Tyre | a) Tubed: Tyre complete with inner tube, flap/boot | 20 | CorrectImproperRepair | IR | Improper Repair | ROC | CROC | Right Outside Center | 1
Mapped | 1290 | TireDisposalFee | KTA | 90920 | Tyre | a) Tubed: Tyre complete with inner tube, flap/boot | 20 | CorrectImproperRepair | IR | Improper Repair | ROF | CROF | Right Outside Front | 1
Mapped | 1290 | TireDisposalFee | KTA | 90920 | Tyre | a) Tubed: Tyre complete with inner tube, flap/boot | 20 | CorrectImproperRepair | IR | Improper Repair | ROR | CROR | Right Outside Rear | 1
Mapped | 1290 | TireDisposalFee | KTA | 90920 | Tyre | a) Tubed: Tyre complete with inner tube, flap/boot | 34 | SlidFlat | FS | Slid Flat | LIC | CLIC | Left Inside Center | 1
Mapped | 1290 | TireDisposalFee | KTA | 90920 | Tyre | a) Tubed: Tyre complete with inner tube, flap/boot | 34 | SlidFlat | FS | Slid Flat | LIF | CLIF | Left Inside Front | 1
Mapped | 1290 | TireDisposalFee | KTA | 90920 | Tyre | a) Tubed: Tyre complete with inner tube, flap/boot | 34 | SlidFlat | FS | Slid Flat | LIR | CLIR | Left Inside Rear | 1
Mapped | 1290 | TireDisposalFee | KTA | 90920 | Tyre | a) Tubed: Tyre complete with inner tube, flap/boot | 34 | SlidFlat | FS | Slid Flat | LOC | CLOC | Left Outside Center | 1
Mapped | 1290 | TireDisposalFee | KTA | 90920 | Tyre | a) Tubed: Tyre complete with inner tube, flap/boot | 34 | SlidFlat | FS | Slid Flat | LOF | CLOF | Left Outside Front | 1
Mapped | 1290 | TireDisposalFee | KTA | 90920 | Tyre | a) Tubed: Tyre complete with inner tube, flap/boot | 34 | SlidFlat | FS | Slid Flat | LOR | CLOR | Left Outside Rear | 1
Mapped | 1290 | TireDisposalFee | KTA | 90920 | Tyre | a) Tubed: Tyre complete with inner tube, flap/boot | 34 | SlidFlat | FS | Slid Flat | RIC | CRIC | Right Inside Center | 1
Mapped | 1290 | TireDisposalFee | KTA | 90920 | Tyre | a) Tubed: Tyre complete with inner tube, flap/boot | 34 | SlidFlat | FS | Slid Flat | RIF | CRIF | Right Inside Front | 1
Mapped | 1290 | TireDisposalFee | KTA | 90920 | Tyre | a) Tubed: Tyre complete with inner tube, flap/boot | 34 | SlidFlat | FS | Slid Flat | RIR | CRIR | Right Inside Rear | 1
Mapped | 1290 | TireDisposalFee | KTA | 90920 | Tyre | a) Tubed: Tyre complete with inner tube, flap/boot | 34 | SlidFlat | FS | Slid Flat | ROC | CROC | Right Outside Center | 1
Mapped | 1290 | TireDisposalFee | KTA | 90920 | Tyre | a) Tubed: Tyre complete with inner tube, flap/boot | 34 | SlidFlat | FS | Slid Flat | ROF | CROF | Right Outside Front | 1
Mapped | 1290 | TireDisposalFee | KTA | 90920 | Tyre | a) Tubed: Tyre complete with inner tube, flap/boot | 34 | SlidFlat | FS | Slid Flat | ROR | CROR | Right Outside Rear | 1
Mapped | 1300 | AirTires | KTA | 90920 | Tyre | a) Tubed: Tyre complete with inner tube, flap/boot | 6 | Leaking | LK | Leak | C | CXXX | Complete Chassis/Right&Left | 1
Mapped | 1509 | Tube | KTB | 90960 | Tube | Inner tube for tubed tyre | 1 | AssociatedWithRepairs | CD | Consequential damage | LIC | CLIC | Left Inside Center | 1
Mapped | 1509 | Tube | KTB | 90960 | Tube | Inner tube for tubed tyre | 1 | AssociatedWithRepairs | CD | Consequential damage | LIF | CLIF | Left Inside Front | 1
Mapped | 1509 | Tube | KTB | 90960 | Tube | Inner tube for tubed tyre | 1 | AssociatedWithRepairs | CD | Consequential damage | LIR | CLIR | Left Inside Rear | 1
Mapped | 1509 | Tube | KTB | 90960 | Tube | Inner tube for tubed tyre | 1 | AssociatedWithRepairs | CD | Consequential damage | LOC | CLOC | Left Outside Center | 1
Mapped | 1509 | Tube | KTB | 90960 | Tube | Inner tube for tubed tyre | 1 | AssociatedWithRepairs | CD | Consequential damage | LOF | CLOF | Left Outside Front | 1
Mapped | 1509 | Tube | KTB | 90960 | Tube | Inner tube for tubed tyre | 1 | AssociatedWithRepairs | CD | Consequential damage | LOR | CLOR | Left Outside Rear | 1
Mapped | 1509 | Tube | KTB | 90960 | Tube | Inner tube for tubed tyre | 1 | AssociatedWithRepairs | CD | Consequential damage | RIC | CRIC | Right Inside Center | 1
Mapped | 1509 | Tube | KTB | 90960 | Tube | Inner tube for tubed tyre | 1 | AssociatedWithRepairs | CD | Consequential damage | RIF | CRIF | Right Inside Front | 1
Mapped | 1509 | Tube | KTB | 90960 | Tube | Inner tube for tubed tyre | 1 | AssociatedWithRepairs | CD | Consequential damage | RIR | CRIR | Right Inside Rear | 1
Mapped | 1509 | Tube | KTB | 90960 | Tube | Inner tube for tubed tyre | 1 | AssociatedWithRepairs | CD | Consequential damage | ROC | CROC | Right Outside Center | 1
Mapped | 1509 | Tube | KTB | 90960 | Tube | Inner tube for tubed tyre | 1 | AssociatedWithRepairs | CD | Consequential damage | ROF | CROF | Right Outside Front | 1
Mapped | 1509 | Tube | KTB | 90960 | Tube | Inner tube for tubed tyre | 1 | AssociatedWithRepairs | CD | Consequential damage | ROR | CROR | Right Outside Rear | 1
Mapped | 1509 | Tube | KTB | 90960 | Tube | Inner tube for tubed tyre | 13 | RunFlat | RF | Run Flat | LIC | CLIC | Left Inside Center | 1
Mapped | 1509 | Tube | KTB | 90960 | Tube | Inner tube for tubed tyre | 13 | RunFlat | RF | Run Flat | LIF | CLIF | Left Inside Front | 1
Mapped | 1509 | Tube | KTB | 90960 | Tube | Inner tube for tubed tyre | 13 | RunFlat | RF | Run Flat | LIR | CLIR | Left Inside Rear | 1
Mapped | 1509 | Tube | KTB | 90960 | Tube | Inner tube for tubed tyre | 13 | RunFlat | RF | Run Flat | LOC | CLOC | Left Outside Center | 1
Mapped | 1509 | Tube | KTB | 90960 | Tube | Inner tube for tubed tyre | 13 | RunFlat | RF | Run Flat | LOF | CLOF | Left Outside Front | 1
Mapped | 1509 | Tube | KTB | 90960 | Tube | Inner tube for tubed tyre | 13 | RunFlat | RF | Run Flat | LOR | CLOR | Left Outside Rear | 1
Mapped | 1509 | Tube | KTB | 90960 | Tube | Inner tube for tubed tyre | 13 | RunFlat | RF | Run Flat | RIC | CRIC | Right Inside Center | 1
Mapped | 1509 | Tube | KTB | 90960 | Tube | Inner tube for tubed tyre | 13 | RunFlat | RF | Run Flat | RIF | CRIF | Right Inside Front | 1
Mapped | 1509 | Tube | KTB | 90960 | Tube | Inner tube for tubed tyre | 13 | RunFlat | RF | Run Flat | RIR | CRIR | Right Inside Rear | 1
Mapped | 1509 | Tube | KTB | 90960 | Tube | Inner tube for tubed tyre | 13 | RunFlat | RF | Run Flat | ROC | CROC | Right Outside Center | 1
Mapped | 1509 | Tube | KTB | 90960 | Tube | Inner tube for tubed tyre | 13 | RunFlat | RF | Run Flat | ROF | CROF | Right Outside Front | 1
Mapped | 1509 | Tube | KTB | 90960 | Tube | Inner tube for tubed tyre | 13 | RunFlat | RF | Run Flat | ROR | CROR | Right Outside Rear | 1
Mapped | 1509 | Tube | KTB | 90960 | Tube | Inner tube for tubed tyre | 14 | Cut,Torn | CU | Cut | LIC | CLIC | Left Inside Center | 1
Mapped | 1509 | Tube | KTB | 90960 | Tube | Inner tube for tubed tyre | 14 | Cut,Torn | CU | Cut | LIF | CLIF | Left Inside Front | 1
Mapped | 1509 | Tube | KTB | 90960 | Tube | Inner tube for tubed tyre | 14 | Cut,Torn | CU | Cut | LIR | CLIR | Left Inside Rear | 1
Mapped | 1509 | Tube | KTB | 90960 | Tube | Inner tube for tubed tyre | 14 | Cut,Torn | CU | Cut | LOC | CLOC | Left Outside Center | 1
Mapped | 1509 | Tube | KTB | 90960 | Tube | Inner tube for tubed tyre | 14 | Cut,Torn | CU | Cut | LOF | CLOF | Left Outside Front | 1
Mapped | 1509 | Tube | KTB | 90960 | Tube | Inner tube for tubed tyre | 14 | Cut,Torn | CU | Cut | LOR | CLOR | Left Outside Rear | 1
Mapped | 1509 | Tube | KTB | 90960 | Tube | Inner tube for tubed tyre | 14 | Cut,Torn | CU | Cut | RIC | CRIC | Right Inside Center | 1
Mapped | 1509 | Tube | KTB | 90960 | Tube | Inner tube for tubed tyre | 14 | Cut,Torn | CU | Cut | RIF | CRIF | Right Inside Front | 1
Mapped | 1509 | Tube | KTB | 90960 | Tube | Inner tube for tubed tyre | 14 | Cut,Torn | CU | Cut | RIR | CRIR | Right Inside Rear | 1
Mapped | 1509 | Tube | KTB | 90960 | Tube | Inner tube for tubed tyre | 14 | Cut,Torn | CU | Cut | ROC | CROC | Right Outside Center | 1
Mapped | 1509 | Tube | KTB | 90960 | Tube | Inner tube for tubed tyre | 14 | Cut,Torn | CU | Cut | ROF | CROF | Right Outside Front | 1
Mapped | 1509 | Tube | KTB | 90960 | Tube | Inner tube for tubed tyre | 14 | Cut,Torn | CU | Cut | ROR | CROR | Right Outside Rear | 1
Mapped | 1509 | Tube | KTB | 90960 | Tube | Inner tube for tubed tyre | 15 | WornOut | WN | Worn | LIC | CLIC | Left Inside Center | 1
Mapped | 1509 | Tube | KTB | 90960 | Tube | Inner tube for tubed tyre | 15 | WornOut | WN | Worn | LIF | CLIF | Left Inside Front | 1
Mapped | 1509 | Tube | KTB | 90960 | Tube | Inner tube for tubed tyre | 15 | WornOut | WN | Worn | LIR | CLIR | Left Inside Rear | 1
Mapped | 1509 | Tube | KTB | 90960 | Tube | Inner tube for tubed tyre | 15 | WornOut | WN | Worn | LOC | CLOC | Left Outside Center | 1
Mapped | 1509 | Tube | KTB | 90960 | Tube | Inner tube for tubed tyre | 15 | WornOut | WN | Worn | LOF | CLOF | Left Outside Front | 1
Mapped | 1509 | Tube | KTB | 90960 | Tube | Inner tube for tubed tyre | 15 | WornOut | WN | Worn | LOR | CLOR | Left Outside Rear | 1
Mapped | 1509 | Tube | KTB | 90960 | Tube | Inner tube for tubed tyre | 15 | WornOut | WN | Worn | RIC | CRIC | Right Inside Center | 1
Mapped | 1509 | Tube | KTB | 90960 | Tube | Inner tube for tubed tyre | 15 | WornOut | WN | Worn | RIF | CRIF | Right Inside Front | 1
Mapped | 1509 | Tube | KTB | 90960 | Tube | Inner tube for tubed tyre | 15 | WornOut | WN | Worn | RIR | CRIR | Right Inside Rear | 1
Mapped | 1509 | Tube | KTB | 90960 | Tube | Inner tube for tubed tyre | 15 | WornOut | WN | Worn | ROC | CROC | Right Outside Center | 1
Mapped | 1509 | Tube | KTB | 90960 | Tube | Inner tube for tubed tyre | 15 | WornOut | WN | Worn | ROF | CROF | Right Outside Front | 1
Mapped | 1509 | Tube | KTB | 90960 | Tube | Inner tube for tubed tyre | 15 | WornOut | WN | Worn | ROR | CROR | Right Outside Rear | 1
Mapped | 2001 | SlideTandem/Tridem | KSX | 90752 | Slider locking pin assembly | The mechanism which secures the slider assembly in | 21 | Corrosion | CO | Corroded/Rusty | U | CXXX | Complete Chassis/Right&Left | 1
Mapped | 2005 | EqualizerwithBushing | KEQ | 90810 | Equalizer beam | The suspension device used to transfer and maintai | 15 | WornOut | WN | Worn | LS | CLNC | Left Center | 1
Mapped | 2005 | EqualizerwithBushing | KEQ | 90810 | Equalizer beam | The suspension device used to transfer and maintai | 15 | WornOut | WN | Worn | RS | CRNC | Right Center | 1
Mapped | 2012 | SlidingTandem/TridemLockAssembly | KSX | 90752 | Slider locking pin assembly | The mechanism which secures the slider assembly in | 1 | AssociatedWithRepairs | CD | Consequential damage | U | CXXX | Complete Chassis/Right&Left | 1
Mapped | 2012 | SlidingTandem/TridemLockAssembly | KSX | 90752 | Slider locking pin assembly | The mechanism which secures the slider assembly in | 2 | Bent | BT | Bent | U | CXXX | Complete Chassis/Right&Left | 1
Mapped | 2012 | SlidingTandem/TridemLockAssembly | KSX | 90752 | Slider locking pin assembly | The mechanism which secures the slider assembly in | 3 | Broken | BR | Broken/Split | U | CXXX | Complete Chassis/Right&Left | 1
Mapped | 2012 | SlidingTandem/TridemLockAssembly | KSX | 90752 | Slider locking pin assembly | The mechanism which secures the slider assembly in | 7 | Loose | LO | Loose | U | CXXX | Complete Chassis/Right&Left | 1
Mapped | 2012 | SlidingTandem/TridemLockAssembly | KSX | 90752 | Slider locking pin assembly | The mechanism which secures the slider assembly in | 8 | Missing | MS | Missing/Lost | U | CXXX | Complete Chassis/Right&Left | 1
Mapped | 2012 | SlidingTandem/TridemLockAssembly | KSX | 90752 | Slider locking pin assembly | The mechanism which secures the slider assembly in | 18 | WeldBroken | CW | Cracked Weld | U | CXXX | Complete Chassis/Right&Left | 1
Mapped | 2012 | SlidingTandem/TridemLockAssembly | KSX | 90752 | Slider locking pin assembly | The mechanism which secures the slider assembly in | 20 | CorrectImproperRepair | IR | Improper Repair | U | CXXX | Complete Chassis/Right&Left | 1
Mapped | 2013 | SliderHandle | KSZ | 90758 | Slider lock handle | The operator's handle in the slider locking pin as | 1 | AssociatedWithRepairs | CD | Consequential damage | U | CXXX | Complete Chassis/Right&Left | 1
Mapped | 2013 | SliderHandle | KSZ | 90758 | Slider lock handle | The operator's handle in the slider locking pin as | 2 | Bent | BT | Bent | U | CXXX | Complete Chassis/Right&Left | 1
Mapped | 2013 | SliderHandle | KSZ | 90758 | Slider lock handle | The operator's handle in the slider locking pin as | 3 | Broken | BR | Broken/Split | U | CXXX | Complete Chassis/Right&Left | 1
Mapped | 2013 | SliderHandle | KSZ | 90758 | Slider lock handle | The operator's handle in the slider locking pin as | 7 | Loose | LO | Loose | U | CXXX | Complete Chassis/Right&Left | 1
Mapped | 2013 | SliderHandle | KSZ | 90758 | Slider lock handle | The operator's handle in the slider locking pin as | 8 | Missing | MS | Missing/Lost | U | CXXX | Complete Chassis/Right&Left | 1
Mapped | 2013 | SliderHandle | KSZ | 90758 | Slider lock handle | The operator's handle in the slider locking pin as | 21 | Corrosion | CO | Corroded/Rusty | U | CXXX | Complete Chassis/Right&Left | 1
Mapped | 2014 | SliderHandleReturnSpring | KSX | 90752 | Slider locking pin assembly | The mechanism which secures the slider assembly in | 1 | AssociatedWithRepairs | CD | Consequential damage | U | CXXX | Complete Chassis/Right&Left | 1
Mapped | 2014 | SliderHandleReturnSpring | KSX | 90752 | Slider locking pin assembly | The mechanism which secures the slider assembly in | 2 | Bent | BT | Bent | U | CXXX | Complete Chassis/Right&Left | 1
Mapped | 2014 | SliderHandleReturnSpring | KSX | 90752 | Slider locking pin assembly | The mechanism which secures the slider assembly in | 8 | Missing | MS | Missing/Lost | U | CXXX | Complete Chassis/Right&Left | 1
Mapped | 2015 | SliderEndPlateStops | KFX | 91500 | Main frame mounted stop block | Device welded to the main rails to prevent the two | 1 | AssociatedWithRepairs | CD | Consequential damage | U | CXXX | Complete Chassis/Right&Left | 1
Mapped | 2015 | SliderEndPlateStops | KFX | 91500 | Main frame mounted stop block | Device welded to the main rails to prevent the two | 2 | Bent | BT | Bent | U | CXXX | Complete Chassis/Right&Left | 1
Mapped | 2018 | Sub-FrameAssembly | KSF | 90905 | Subframe rails and structure | The logitudinal structural members of the slider a | 2 | Bent | BT | Bent | U | CXXX | Complete Chassis/Right&Left | 1
Mapped | 2018 | Sub-FrameAssembly | KSF | 90905 | Subframe rails and structure | The logitudinal structural members of the slider a | 3 | Broken | BR | Broken/Split | U | CXXX | Complete Chassis/Right&Left | 1
Mapped | 2018 | Sub-FrameAssembly | KSF | 90905 | Subframe rails and structure | The logitudinal structural members of the slider a | 18 | WeldBroken | CW | Cracked Weld | U | CXXX | Complete Chassis/Right&Left | 1
Mapped | 2020 | SliderRail | KSD | 90750 | Slider assembly | An undercarriage with a subframe having provision | 2 | Bent | BT | Bent | LS | CLNC | Left Center | 1
Mapped | 2020 | SliderRail | KSD | 90750 | Slider assembly | An undercarriage with a subframe having provision | 2 | Bent | BT | Bent | RS | CRNC | Right Center | 1
Mapped | 2020 | SliderRail | KSD | 90750 | Slider assembly | An undercarriage with a subframe having provision | 3 | Broken | BR | Broken/Split | LS | CLNC | Left Center | 1
Mapped | 2020 | SliderRail | KSD | 90750 | Slider assembly | An undercarriage with a subframe having provision | 3 | Broken | BR | Broken/Split | RS | CRNC | Right Center | 1
Mapped | 2020 | SliderRail | KSD | 90750 | Slider assembly | An undercarriage with a subframe having provision | 18 | WeldBroken | CW | Cracked Weld | LS | CLNC | Left Center | 1
Mapped | 2020 | SliderRail | KSD | 90750 | Slider assembly | An undercarriage with a subframe having provision | 18 | WeldBroken | CW | Cracked Weld | RS | CRNC | Right Center | 1
Mapped | 2021 | SliderRailPad | KFS | 90292 | Frame extension rollers/slide pads | Rolling pins or friction-inhibiting pads which fac | 1 | AssociatedWithRepairs | CD | Consequential damage | LS | CLNC | Left Center | 1
Mapped | 2021 | SliderRailPad | KFS | 90292 | Frame extension rollers/slide pads | Rolling pins or friction-inhibiting pads which fac | 1 | AssociatedWithRepairs | CD | Consequential damage | RS | CRNC | Right Center | 1
Mapped | 2022 | Tandem/TridemHoldDownClip | KSF | 90905 | Subframe rails and structure | The logitudinal structural members of the slider a | 1 | AssociatedWithRepairs | CD | Consequential damage | U | CXXX | Complete Chassis/Right&Left | 1
Mapped | 2022 | Tandem/TridemHoldDownClip | KSF | 90905 | Subframe rails and structure | The logitudinal structural members of the slider a | 2 | Bent | BT | Bent | U | CXXX | Complete Chassis/Right&Left | 1
Mapped | 2022 | Tandem/TridemHoldDownClip | KSF | 90905 | Subframe rails and structure | The logitudinal structural members of the slider a | 7 | Loose | LO | Loose | U | CXXX | Complete Chassis/Right&Left | 1
Mapped | 2107 | Wheel,BearingAssembly | KWB | 91000 | Wheel bearings | The machined parts, ususally roller bearings, desi | 1 | AssociatedWithRepairs | CD | Consequential damage | LC | CLNC | Left Center | 1
Mapped | 2107 | Wheel,BearingAssembly | KWB | 91000 | Wheel bearings | The machined parts, ususally roller bearings, desi | 1 | AssociatedWithRepairs | CD | Consequential damage | LF | CYLF | Left Front | 1
Mapped | 2107 | Wheel,BearingAssembly | KWB | 91000 | Wheel bearings | The machined parts, ususally roller bearings, desi | 1 | AssociatedWithRepairs | CD | Consequential damage | LR | CYLR | Left Rear | 1
Mapped | 2107 | Wheel,BearingAssembly | KWB | 91000 | Wheel bearings | The machined parts, ususally roller bearings, desi | 1 | AssociatedWithRepairs | CD | Consequential damage | RC | CRNC | Right Center | 1
Mapped | 2107 | Wheel,BearingAssembly | KWB | 91000 | Wheel bearings | The machined parts, ususally roller bearings, desi | 1 | AssociatedWithRepairs | CD | Consequential damage | RF | CYRF | Right Front | 1
Mapped | 2107 | Wheel,BearingAssembly | KWB | 91000 | Wheel bearings | The machined parts, ususally roller bearings, desi | 1 | AssociatedWithRepairs | CD | Consequential damage | RR | CYRR | Right Rear | 1
Mapped | 2107 | Wheel,BearingAssembly | KWB | 91000 | Wheel bearings | The machined parts, ususally roller bearings, desi | 3 | Broken | BR | Broken/Split | LC | CLNC | Left Center | 1
Mapped | 2107 | Wheel,BearingAssembly | KWB | 91000 | Wheel bearings | The machined parts, ususally roller bearings, desi | 3 | Broken | BR | Broken/Split | LF | CYLF | Left Front | 1
Mapped | 2107 | Wheel,BearingAssembly | KWB | 91000 | Wheel bearings | The machined parts, ususally roller bearings, desi | 3 | Broken | BR | Broken/Split | LR | CYLR | Left Rear | 1
Mapped | 2107 | Wheel,BearingAssembly | KWB | 91000 | Wheel bearings | The machined parts, ususally roller bearings, desi | 3 | Broken | BR | Broken/Split | RC | CRNC | Right Center | 1
Mapped | 2107 | Wheel,BearingAssembly | KWB | 91000 | Wheel bearings | The machined parts, ususally roller bearings, desi | 3 | Broken | BR | Broken/Split | RF | CYRF | Right Front | 1
Mapped | 2107 | Wheel,BearingAssembly | KWB | 91000 | Wheel bearings | The machined parts, ususally roller bearings, desi | 3 | Broken | BR | Broken/Split | RR | CYRR | Right Rear | 1
Mapped | 2107 | Wheel,BearingAssembly | KWB | 91000 | Wheel bearings | The machined parts, ususally roller bearings, desi | 15 | WornOut | WN | Worn | LC | CLNC | Left Center | 1
Mapped | 2107 | Wheel,BearingAssembly | KWB | 91000 | Wheel bearings | The machined parts, ususally roller bearings, desi | 15 | WornOut | WN | Worn | LF | CYLF | Left Front | 1
Mapped | 2107 | Wheel,BearingAssembly | KWB | 91000 | Wheel bearings | The machined parts, ususally roller bearings, desi | 15 | WornOut | WN | Worn | LR | CYLR | Left Rear | 1
Mapped | 2107 | Wheel,BearingAssembly | KWB | 91000 | Wheel bearings | The machined parts, ususally roller bearings, desi | 15 | WornOut | WN | Worn | RC | CRNC | Right Center | 1
Mapped | 2107 | Wheel,BearingAssembly | KWB | 91000 | Wheel bearings | The machined parts, ususally roller bearings, desi | 15 | WornOut | WN | Worn | RF | CYRF | Right Front | 1
Mapped | 2107 | Wheel,BearingAssembly | KWB | 91000 | Wheel bearings | The machined parts, ususally roller bearings, desi | 15 | WornOut | WN | Worn | RR | CYRR | Right Rear | 1
Mapped | 2107 | Wheel,BearingAssembly | KWB | 91000 | Wheel bearings | The machined parts, ususally roller bearings, desi | 24 | BurnedOut | BO | Burned Out | LC | CLNC | Left Center | 1
Mapped | 2107 | Wheel,BearingAssembly | KWB | 91000 | Wheel bearings | The machined parts, ususally roller bearings, desi | 24 | BurnedOut | BO | Burned Out | LF | CYLF | Left Front | 1
Mapped | 2107 | Wheel,BearingAssembly | KWB | 91000 | Wheel bearings | The machined parts, ususally roller bearings, desi | 24 | BurnedOut | BO | Burned Out | LR | CYLR | Left Rear | 1
Mapped | 2107 | Wheel,BearingAssembly | KWB | 91000 | Wheel bearings | The machined parts, ususally roller bearings, desi | 24 | BurnedOut | BO | Burned Out | RC | CRNC | Right Center | 1
Mapped | 2107 | Wheel,BearingAssembly | KWB | 91000 | Wheel bearings | The machined parts, ususally roller bearings, desi | 24 | BurnedOut | BO | Burned Out | RF | CYRF | Right Front | 1
Mapped | 2107 | Wheel,BearingAssembly | KWB | 91000 | Wheel bearings | The machined parts, ususally roller bearings, desi | 24 | BurnedOut | BO | Burned Out | RR | CYRR | Right Rear | 1
Mapped | 2110 | HubCapPlug | KOH | 90366 | Hub cap-oil | A hub cap fitted on wheels having bearings lubrica | 1 | AssociatedWithRepairs | CD | Consequential damage | LC | CLNC | Left Center | 1
Mapped | 2110 | HubCapPlug | KOH | 90366 | Hub cap-oil | A hub cap fitted on wheels having bearings lubrica | 1 | AssociatedWithRepairs | CD | Consequential damage | LF | CYLF | Left Front | 1
Mapped | 2110 | HubCapPlug | KOH | 90366 | Hub cap-oil | A hub cap fitted on wheels having bearings lubrica | 1 | AssociatedWithRepairs | CD | Consequential damage | LR | CYLR | Left Rear | 1
Mapped | 2110 | HubCapPlug | KOH | 90366 | Hub cap-oil | A hub cap fitted on wheels having bearings lubrica | 1 | AssociatedWithRepairs | CD | Consequential damage | RC | CRNC | Right Center | 1
Mapped | 2110 | HubCapPlug | KOH | 90366 | Hub cap-oil | A hub cap fitted on wheels having bearings lubrica | 1 | AssociatedWithRepairs | CD | Consequential damage | RF | CYRF | Right Front | 1
Mapped | 2110 | HubCapPlug | KOH | 90366 | Hub cap-oil | A hub cap fitted on wheels having bearings lubrica | 1 | AssociatedWithRepairs | CD | Consequential damage | RR | CYRR | Right Rear | 1
Mapped | 2110 | HubCapPlug | KOH | 90366 | Hub cap-oil | A hub cap fitted on wheels having bearings lubrica | 6 | Leaking | LK | Leak | LC | CLNC | Left Center | 1
Mapped | 2110 | HubCapPlug | KOH | 90366 | Hub cap-oil | A hub cap fitted on wheels having bearings lubrica | 6 | Leaking | LK | Leak | LF | CYLF | Left Front | 1
Mapped | 2110 | HubCapPlug | KOH | 90366 | Hub cap-oil | A hub cap fitted on wheels having bearings lubrica | 6 | Leaking | LK | Leak | LR | CYLR | Left Rear | 1
Mapped | 2110 | HubCapPlug | KOH | 90366 | Hub cap-oil | A hub cap fitted on wheels having bearings lubrica | 6 | Leaking | LK | Leak | RC | CRNC | Right Center | 1
Mapped | 2110 | HubCapPlug | KOH | 90366 | Hub cap-oil | A hub cap fitted on wheels having bearings lubrica | 6 | Leaking | LK | Leak | RF | CYRF | Right Front | 1
Mapped | 2110 | HubCapPlug | KOH | 90366 | Hub cap-oil | A hub cap fitted on wheels having bearings lubrica | 6 | Leaking | LK | Leak | RR | CYRR | Right Rear | 1
Mapped | 2110 | HubCapPlug | KOH | 90366 | Hub cap-oil | A hub cap fitted on wheels having bearings lubrica | 8 | Missing | MS | Missing/Lost | LC | CLNC | Left Center | 1
Mapped | 2110 | HubCapPlug | KOH | 90366 | Hub cap-oil | A hub cap fitted on wheels having bearings lubrica | 8 | Missing | MS | Missing/Lost | LF | CYLF | Left Front | 1
Mapped | 2110 | HubCapPlug | KOH | 90366 | Hub cap-oil | A hub cap fitted on wheels having bearings lubrica | 8 | Missing | MS | Missing/Lost | LR | CYLR | Left Rear | 1
Mapped | 2110 | HubCapPlug | KOH | 90366 | Hub cap-oil | A hub cap fitted on wheels having bearings lubrica | 8 | Missing | MS | Missing/Lost | RC | CRNC | Right Center | 1
Mapped | 2110 | HubCapPlug | KOH | 90366 | Hub cap-oil | A hub cap fitted on wheels having bearings lubrica | 8 | Missing | MS | Missing/Lost | RF | CYRF | Right Front | 1
Mapped | 2110 | HubCapPlug | KOH | 90366 | Hub cap-oil | A hub cap fitted on wheels having bearings lubrica | 8 | Missing | MS | Missing/Lost | RR | CYRR | Right Rear | 1
Mapped | 2112 | Wheel/Hub | KSW | 91030 | Wheel-spoke type | A type of wheel consisting of integral hub and spo | 1 | AssociatedWithRepairs | CD | Consequential damage | LC | CLNC | Left Center | 1
Mapped | 2112 | Wheel/Hub | KSW | 91030 | Wheel-spoke type | A type of wheel consisting of integral hub and spo | 1 | AssociatedWithRepairs | CD | Consequential damage | LF | CYLF | Left Front | 1
Mapped | 2112 | Wheel/Hub | KSW | 91030 | Wheel-spoke type | A type of wheel consisting of integral hub and spo | 1 | AssociatedWithRepairs | CD | Consequential damage | LR | CYLR | Left Rear | 1
Mapped | 2112 | Wheel/Hub | KSW | 91030 | Wheel-spoke type | A type of wheel consisting of integral hub and spo | 1 | AssociatedWithRepairs | CD | Consequential damage | RC | CRNC | Right Center | 1
Mapped | 2112 | Wheel/Hub | KSW | 91030 | Wheel-spoke type | A type of wheel consisting of integral hub and spo | 1 | AssociatedWithRepairs | CD | Consequential damage | RF | CYRF | Right Front | 1
Mapped | 2112 | Wheel/Hub | KSW | 91030 | Wheel-spoke type | A type of wheel consisting of integral hub and spo | 1 | AssociatedWithRepairs | CD | Consequential damage | RR | CYRR | Right Rear | 1
Mapped | 2112 | Wheel/Hub | KSW | 91030 | Wheel-spoke type | A type of wheel consisting of integral hub and spo | 3 | Broken | BR | Broken/Split | LC | CLNC | Left Center | 1
Mapped | 2112 | Wheel/Hub | KSW | 91030 | Wheel-spoke type | A type of wheel consisting of integral hub and spo | 3 | Broken | BR | Broken/Split | LF | CYLF | Left Front | 1
Mapped | 2112 | Wheel/Hub | KSW | 91030 | Wheel-spoke type | A type of wheel consisting of integral hub and spo | 3 | Broken | BR | Broken/Split | LR | CYLR | Left Rear | 1
Mapped | 2112 | Wheel/Hub | KSW | 91030 | Wheel-spoke type | A type of wheel consisting of integral hub and spo | 3 | Broken | BR | Broken/Split | RC | CRNC | Right Center | 1
Mapped | 2112 | Wheel/Hub | KSW | 91030 | Wheel-spoke type | A type of wheel consisting of integral hub and spo | 3 | Broken | BR | Broken/Split | RF | CYRF | Right Front | 1
Mapped | 2112 | Wheel/Hub | KSW | 91030 | Wheel-spoke type | A type of wheel consisting of integral hub and spo | 3 | Broken | BR | Broken/Split | RR | CYRR | Right Rear | 1
Mapped | 2112 | Wheel/Hub | KSW | 91030 | Wheel-spoke type | A type of wheel consisting of integral hub and spo | 7 | Loose | LO | Loose | LC | CLNC | Left Center | 1
Mapped | 2112 | Wheel/Hub | KSW | 91030 | Wheel-spoke type | A type of wheel consisting of integral hub and spo | 7 | Loose | LO | Loose | LF | CYLF | Left Front | 1
Mapped | 2112 | Wheel/Hub | KSW | 91030 | Wheel-spoke type | A type of wheel consisting of integral hub and spo | 7 | Loose | LO | Loose | LR | CYLR | Left Rear | 1
Mapped | 2112 | Wheel/Hub | KSW | 91030 | Wheel-spoke type | A type of wheel consisting of integral hub and spo | 7 | Loose | LO | Loose | RC | CRNC | Right Center | 1
Mapped | 2112 | Wheel/Hub | KSW | 91030 | Wheel-spoke type | A type of wheel consisting of integral hub and spo | 7 | Loose | LO | Loose | RF | CYRF | Right Front | 1
Mapped | 2112 | Wheel/Hub | KSW | 91030 | Wheel-spoke type | A type of wheel consisting of integral hub and spo | 7 | Loose | LO | Loose | RR | CYRR | Right Rear | 1
Mapped | 2112 | Wheel/Hub | KSW | 91030 | Wheel-spoke type | A type of wheel consisting of integral hub and spo | 15 | WornOut | WN | Worn | LC | CLNC | Left Center | 1
Mapped | 2112 | Wheel/Hub | KSW | 91030 | Wheel-spoke type | A type of wheel consisting of integral hub and spo | 15 | WornOut | WN | Worn | LF | CYLF | Left Front | 1
Mapped | 2112 | Wheel/Hub | KSW | 91030 | Wheel-spoke type | A type of wheel consisting of integral hub and spo | 15 | WornOut | WN | Worn | LR | CYLR | Left Rear | 1
Mapped | 2112 | Wheel/Hub | KSW | 91030 | Wheel-spoke type | A type of wheel consisting of integral hub and spo | 15 | WornOut | WN | Worn | RC | CRNC | Right Center | 1
Mapped | 2112 | Wheel/Hub | KSW | 91030 | Wheel-spoke type | A type of wheel consisting of integral hub and spo | 15 | WornOut | WN | Worn | RF | CYRF | Right Front | 1
Mapped | 2112 | Wheel/Hub | KSW | 91030 | Wheel-spoke type | A type of wheel consisting of integral hub and spo | 15 | WornOut | WN | Worn | RR | CYRR | Right Rear | 1
Mapped | 2112 | Wheel/Hub | KSW | 91030 | Wheel-spoke type | A type of wheel consisting of integral hub and spo | 24 | BurnedOut | BO | Burned Out | LC | CLNC | Left Center | 1
Mapped | 2112 | Wheel/Hub | KSW | 91030 | Wheel-spoke type | A type of wheel consisting of integral hub and spo | 24 | BurnedOut | BO | Burned Out | LF | CYLF | Left Front | 1
Mapped | 2112 | Wheel/Hub | KSW | 91030 | Wheel-spoke type | A type of wheel consisting of integral hub and spo | 24 | BurnedOut | BO | Burned Out | LR | CYLR | Left Rear | 1
Mapped | 2112 | Wheel/Hub | KSW | 91030 | Wheel-spoke type | A type of wheel consisting of integral hub and spo | 24 | BurnedOut | BO | Burned Out | RC | CRNC | Right Center | 1
Mapped | 2112 | Wheel/Hub | KSW | 91030 | Wheel-spoke type | A type of wheel consisting of integral hub and spo | 24 | BurnedOut | BO | Burned Out | RF | CYRF | Right Front | 1
Mapped | 2112 | Wheel/Hub | KSW | 91030 | Wheel-spoke type | A type of wheel consisting of integral hub and spo | 24 | BurnedOut | BO | Burned Out | RR | CYRR | Right Rear | 1
Mapped | 2113 | Hubometer | KHU | 90370 | Hubodometer | Device positioned in the hub of the wheel on a cha | 1 | AssociatedWithRepairs | CD | Consequential damage | LC | CLNC | Left Center | 1
Mapped | 2113 | Hubometer | KHU | 90370 | Hubodometer | Device positioned in the hub of the wheel on a cha | 1 | AssociatedWithRepairs | CD | Consequential damage | LF | CYLF | Left Front | 1
Mapped | 2113 | Hubometer | KHU | 90370 | Hubodometer | Device positioned in the hub of the wheel on a cha | 1 | AssociatedWithRepairs | CD | Consequential damage | LR | CYLR | Left Rear | 1
Mapped | 2113 | Hubometer | KHU | 90370 | Hubodometer | Device positioned in the hub of the wheel on a cha | 1 | AssociatedWithRepairs | CD | Consequential damage | RC | CRNC | Right Center | 1
Mapped | 2113 | Hubometer | KHU | 90370 | Hubodometer | Device positioned in the hub of the wheel on a cha | 1 | AssociatedWithRepairs | CD | Consequential damage | RF | CYRF | Right Front | 1
Mapped | 2113 | Hubometer | KHU | 90370 | Hubodometer | Device positioned in the hub of the wheel on a cha | 1 | AssociatedWithRepairs | CD | Consequential damage | RR | CYRR | Right Rear | 1
Mapped | 2113 | Hubometer | KHU | 90370 | Hubodometer | Device positioned in the hub of the wheel on a cha | 8 | Missing | MS | Missing/Lost | LC | CLNC | Left Center | 1
Mapped | 2113 | Hubometer | KHU | 90370 | Hubodometer | Device positioned in the hub of the wheel on a cha | 8 | Missing | MS | Missing/Lost | LF | CYLF | Left Front | 1
Mapped | 2113 | Hubometer | KHU | 90370 | Hubodometer | Device positioned in the hub of the wheel on a cha | 8 | Missing | MS | Missing/Lost | LR | CYLR | Left Rear | 1
Mapped | 2113 | Hubometer | KHU | 90370 | Hubodometer | Device positioned in the hub of the wheel on a cha | 8 | Missing | MS | Missing/Lost | RC | CRNC | Right Center | 1
Mapped | 2113 | Hubometer | KHU | 90370 | Hubodometer | Device positioned in the hub of the wheel on a cha | 8 | Missing | MS | Missing/Lost | RF | CYRF | Right Front | 1
Mapped | 2113 | Hubometer | KHU | 90370 | Hubodometer | Device positioned in the hub of the wheel on a cha | 8 | Missing | MS | Missing/Lost | RR | CYRR | Right Rear | 1
Mapped | 2114 | HubCapGasket/O'ring | KHC | 90360 | Hub cab | A cab that fits over the end of the axle to seal i | 1 | AssociatedWithRepairs | CD | Consequential damage | LC | CLNC | Left Center | 1
Mapped | 2114 | HubCapGasket/O'ring | KHC | 90360 | Hub cab | A cab that fits over the end of the axle to seal i | 1 | AssociatedWithRepairs | CD | Consequential damage | LF | CYLF | Left Front | 1
Mapped | 2114 | HubCapGasket/O'ring | KHC | 90360 | Hub cab | A cab that fits over the end of the axle to seal i | 1 | AssociatedWithRepairs | CD | Consequential damage | LR | CYLR | Left Rear | 1
Mapped | 2114 | HubCapGasket/O'ring | KHC | 90360 | Hub cab | A cab that fits over the end of the axle to seal i | 1 | AssociatedWithRepairs | CD | Consequential damage | RC | CRNC | Right Center | 1
Mapped | 2114 | HubCapGasket/O'ring | KHC | 90360 | Hub cab | A cab that fits over the end of the axle to seal i | 1 | AssociatedWithRepairs | CD | Consequential damage | RF | CYRF | Right Front | 1
Mapped | 2114 | HubCapGasket/O'ring | KHC | 90360 | Hub cab | A cab that fits over the end of the axle to seal i | 1 | AssociatedWithRepairs | CD | Consequential damage | RR | CYRR | Right Rear | 1
Mapped | 2114 | HubCapGasket/O'ring | KHC | 90360 | Hub cab | A cab that fits over the end of the axle to seal i | 6 | Leaking | LK | Leak | LC | CLNC | Left Center | 1
Mapped | 2114 | HubCapGasket/O'ring | KHC | 90360 | Hub cab | A cab that fits over the end of the axle to seal i | 6 | Leaking | LK | Leak | LF | CYLF | Left Front | 1
Mapped | 2114 | HubCapGasket/O'ring | KHC | 90360 | Hub cab | A cab that fits over the end of the axle to seal i | 6 | Leaking | LK | Leak | LR | CYLR | Left Rear | 1
Mapped | 2114 | HubCapGasket/O'ring | KHC | 90360 | Hub cab | A cab that fits over the end of the axle to seal i | 6 | Leaking | LK | Leak | RC | CRNC | Right Center | 1
Mapped | 2114 | HubCapGasket/O'ring | KHC | 90360 | Hub cab | A cab that fits over the end of the axle to seal i | 6 | Leaking | LK | Leak | RF | CYRF | Right Front | 1
Mapped | 2114 | HubCapGasket/O'ring | KHC | 90360 | Hub cab | A cab that fits over the end of the axle to seal i | 6 | Leaking | LK | Leak | RR | CYRR | Right Rear | 1
Mapped | 2114 | HubCapGasket/O'ring | KHC | 90360 | Hub cab | A cab that fits over the end of the axle to seal i | 7 | Loose | LO | Loose | LC | CLNC | Left Center | 1
Mapped | 2114 | HubCapGasket/O'ring | KHC | 90360 | Hub cab | A cab that fits over the end of the axle to seal i | 7 | Loose | LO | Loose | LF | CYLF | Left Front | 1
Mapped | 2114 | HubCapGasket/O'ring | KHC | 90360 | Hub cab | A cab that fits over the end of the axle to seal i | 7 | Loose | LO | Loose | LR | CYLR | Left Rear | 1
Mapped | 2114 | HubCapGasket/O'ring | KHC | 90360 | Hub cab | A cab that fits over the end of the axle to seal i | 7 | Loose | LO | Loose | RC | CRNC | Right Center | 1
Mapped | 2114 | HubCapGasket/O'ring | KHC | 90360 | Hub cab | A cab that fits over the end of the axle to seal i | 7 | Loose | LO | Loose | RF | CYRF | Right Front | 1
Mapped | 2114 | HubCapGasket/O'ring | KHC | 90360 | Hub cab | A cab that fits over the end of the axle to seal i | 7 | Loose | LO | Loose | RR | CYRR | Right Rear | 1
Mapped | 2114 | HubCapGasket/O'ring | KHC | 90360 | Hub cab | A cab that fits over the end of the axle to seal i | 8 | Missing | MS | Missing/Lost | LC | CLNC | Left Center | 1
Mapped | 2114 | HubCapGasket/O'ring | KHC | 90360 | Hub cab | A cab that fits over the end of the axle to seal i | 8 | Missing | MS | Missing/Lost | LF | CYLF | Left Front | 1
Mapped | 2114 | HubCapGasket/O'ring | KHC | 90360 | Hub cab | A cab that fits over the end of the axle to seal i | 8 | Missing | MS | Missing/Lost | LR | CYLR | Left Rear | 1
Mapped | 2114 | HubCapGasket/O'ring | KHC | 90360 | Hub cab | A cab that fits over the end of the axle to seal i | 8 | Missing | MS | Missing/Lost | RC | CRNC | Right Center | 1
Mapped | 2114 | HubCapGasket/O'ring | KHC | 90360 | Hub cab | A cab that fits over the end of the axle to seal i | 8 | Missing | MS | Missing/Lost | RF | CYRF | Right Front | 1
Mapped | 2114 | HubCapGasket/O'ring | KHC | 90360 | Hub cab | A cab that fits over the end of the axle to seal i | 8 | Missing | MS | Missing/Lost | RR | CYRR | Right Rear | 1
Mapped | 2114 | HubCapGasket/O'ring | KHC | 90360 | Hub cab | A cab that fits over the end of the axle to seal i | 14 | Cut,Torn | CU | Cut | LC | CLNC | Left Center | 1
Mapped | 2114 | HubCapGasket/O'ring | KHC | 90360 | Hub cab | A cab that fits over the end of the axle to seal i | 14 | Cut,Torn | CU | Cut | LF | CYLF | Left Front | 1
Mapped | 2114 | HubCapGasket/O'ring | KHC | 90360 | Hub cab | A cab that fits over the end of the axle to seal i | 14 | Cut,Torn | CU | Cut | LR | CYLR | Left Rear | 1
Mapped | 2114 | HubCapGasket/O'ring | KHC | 90360 | Hub cab | A cab that fits over the end of the axle to seal i | 14 | Cut,Torn | CU | Cut | RC | CRNC | Right Center | 1
Mapped | 2114 | HubCapGasket/O'ring | KHC | 90360 | Hub cab | A cab that fits over the end of the axle to seal i | 14 | Cut,Torn | CU | Cut | RF | CYRF | Right Front | 1
Mapped | 2114 | HubCapGasket/O'ring | KHC | 90360 | Hub cab | A cab that fits over the end of the axle to seal i | 14 | Cut,Torn | CU | Cut | RR | CYRR | Right Rear | 1
Mapped | 2114 | HubCapGasket/O'ring | KHC | 90360 | Hub cab | A cab that fits over the end of the axle to seal i | 15 | WornOut | WN | Worn | LC | CLNC | Left Center | 1
Mapped | 2114 | HubCapGasket/O'ring | KHC | 90360 | Hub cab | A cab that fits over the end of the axle to seal i | 15 | WornOut | WN | Worn | LF | CYLF | Left Front | 1
Mapped | 2114 | HubCapGasket/O'ring | KHC | 90360 | Hub cab | A cab that fits over the end of the axle to seal i | 15 | WornOut | WN | Worn | LR | CYLR | Left Rear | 1
Mapped | 2114 | HubCapGasket/O'ring | KHC | 90360 | Hub cab | A cab that fits over the end of the axle to seal i | 15 | WornOut | WN | Worn | RC | CRNC | Right Center | 1
Mapped | 2114 | HubCapGasket/O'ring | KHC | 90360 | Hub cab | A cab that fits over the end of the axle to seal i | 15 | WornOut | WN | Worn | RF | CYRF | Right Front | 1
Mapped | 2114 | HubCapGasket/O'ring | KHC | 90360 | Hub cab | A cab that fits over the end of the axle to seal i | 15 | WornOut | WN | Worn | RR | CYRR | Right Rear | 1
Mapped | 2115 | HubCapAssemblyOilBath | KHC | 90360 | Hub cab | A cab that fits over the end of the axle to seal i | 1 | AssociatedWithRepairs | CD | Consequential damage | LC | CLNC | Left Center | 1
Mapped | 2115 | HubCapAssemblyOilBath | KHC | 90360 | Hub cab | A cab that fits over the end of the axle to seal i | 1 | AssociatedWithRepairs | CD | Consequential damage | LF | CYLF | Left Front | 1
Mapped | 2115 | HubCapAssemblyOilBath | KHC | 90360 | Hub cab | A cab that fits over the end of the axle to seal i | 1 | AssociatedWithRepairs | CD | Consequential damage | LR | CYLR | Left Rear | 1
Mapped | 2115 | HubCapAssemblyOilBath | KHC | 90360 | Hub cab | A cab that fits over the end of the axle to seal i | 1 | AssociatedWithRepairs | CD | Consequential damage | RC | CRNC | Right Center | 1
Mapped | 2115 | HubCapAssemblyOilBath | KHC | 90360 | Hub cab | A cab that fits over the end of the axle to seal i | 1 | AssociatedWithRepairs | CD | Consequential damage | RF | CYRF | Right Front | 1
Mapped | 2115 | HubCapAssemblyOilBath | KHC | 90360 | Hub cab | A cab that fits over the end of the axle to seal i | 1 | AssociatedWithRepairs | CD | Consequential damage | RR | CYRR | Right Rear | 1
Mapped | 2115 | HubCapAssemblyOilBath | KHC | 90360 | Hub cab | A cab that fits over the end of the axle to seal i | 2 | Bent | BT | Bent | LC | CLNC | Left Center | 1
Mapped | 2115 | HubCapAssemblyOilBath | KHC | 90360 | Hub cab | A cab that fits over the end of the axle to seal i | 2 | Bent | BT | Bent | LF | CYLF | Left Front | 1
Mapped | 2115 | HubCapAssemblyOilBath | KHC | 90360 | Hub cab | A cab that fits over the end of the axle to seal i | 2 | Bent | BT | Bent | LR | CYLR | Left Rear | 1
Mapped | 2115 | HubCapAssemblyOilBath | KHC | 90360 | Hub cab | A cab that fits over the end of the axle to seal i | 2 | Bent | BT | Bent | RC | CRNC | Right Center | 1
Mapped | 2115 | HubCapAssemblyOilBath | KHC | 90360 | Hub cab | A cab that fits over the end of the axle to seal i | 2 | Bent | BT | Bent | RF | CYRF | Right Front | 1
Mapped | 2115 | HubCapAssemblyOilBath | KHC | 90360 | Hub cab | A cab that fits over the end of the axle to seal i | 2 | Bent | BT | Bent | RR | CYRR | Right Rear | 1
Mapped | 2115 | HubCapAssemblyOilBath | KHC | 90360 | Hub cab | A cab that fits over the end of the axle to seal i | 3 | Broken | BR | Broken/Split | LC | CLNC | Left Center | 1
Mapped | 2115 | HubCapAssemblyOilBath | KHC | 90360 | Hub cab | A cab that fits over the end of the axle to seal i | 3 | Broken | BR | Broken/Split | LF | CYLF | Left Front | 1
Mapped | 2115 | HubCapAssemblyOilBath | KHC | 90360 | Hub cab | A cab that fits over the end of the axle to seal i | 3 | Broken | BR | Broken/Split | LR | CYLR | Left Rear | 1
Mapped | 2115 | HubCapAssemblyOilBath | KHC | 90360 | Hub cab | A cab that fits over the end of the axle to seal i | 3 | Broken | BR | Broken/Split | RC | CRNC | Right Center | 1
Mapped | 2115 | HubCapAssemblyOilBath | KHC | 90360 | Hub cab | A cab that fits over the end of the axle to seal i | 3 | Broken | BR | Broken/Split | RF | CYRF | Right Front | 1
Mapped | 2115 | HubCapAssemblyOilBath | KHC | 90360 | Hub cab | A cab that fits over the end of the axle to seal i | 3 | Broken | BR | Broken/Split | RR | CYRR | Right Rear | 1
Mapped | 2115 | HubCapAssemblyOilBath | KHC | 90360 | Hub cab | A cab that fits over the end of the axle to seal i | 6 | Leaking | LK | Leak | LC | CLNC | Left Center | 1
Mapped | 2115 | HubCapAssemblyOilBath | KHC | 90360 | Hub cab | A cab that fits over the end of the axle to seal i | 6 | Leaking | LK | Leak | LF | CYLF | Left Front | 1
Mapped | 2115 | HubCapAssemblyOilBath | KHC | 90360 | Hub cab | A cab that fits over the end of the axle to seal i | 6 | Leaking | LK | Leak | LR | CYLR | Left Rear | 1
Mapped | 2115 | HubCapAssemblyOilBath | KHC | 90360 | Hub cab | A cab that fits over the end of the axle to seal i | 6 | Leaking | LK | Leak | RC | CRNC | Right Center | 1
Mapped | 2115 | HubCapAssemblyOilBath | KHC | 90360 | Hub cab | A cab that fits over the end of the axle to seal i | 6 | Leaking | LK | Leak | RF | CYRF | Right Front | 1
Mapped | 2115 | HubCapAssemblyOilBath | KHC | 90360 | Hub cab | A cab that fits over the end of the axle to seal i | 6 | Leaking | LK | Leak | RR | CYRR | Right Rear | 1
Mapped | 2115 | HubCapAssemblyOilBath | KHC | 90360 | Hub cab | A cab that fits over the end of the axle to seal i | 7 | Loose | LO | Loose | LC | CLNC | Left Center | 1
Mapped | 2115 | HubCapAssemblyOilBath | KHC | 90360 | Hub cab | A cab that fits over the end of the axle to seal i | 7 | Loose | LO | Loose | LF | CYLF | Left Front | 1
Mapped | 2115 | HubCapAssemblyOilBath | KHC | 90360 | Hub cab | A cab that fits over the end of the axle to seal i | 7 | Loose | LO | Loose | LR | CYLR | Left Rear | 1
Mapped | 2115 | HubCapAssemblyOilBath | KHC | 90360 | Hub cab | A cab that fits over the end of the axle to seal i | 7 | Loose | LO | Loose | RC | CRNC | Right Center | 1
Mapped | 2115 | HubCapAssemblyOilBath | KHC | 90360 | Hub cab | A cab that fits over the end of the axle to seal i | 7 | Loose | LO | Loose | RF | CYRF | Right Front | 1
Mapped | 2115 | HubCapAssemblyOilBath | KHC | 90360 | Hub cab | A cab that fits over the end of the axle to seal i | 7 | Loose | LO | Loose | RR | CYRR | Right Rear | 1
Mapped | 2115 | HubCapAssemblyOilBath | KHC | 90360 | Hub cab | A cab that fits over the end of the axle to seal i | 8 | Missing | MS | Missing/Lost | LC | CLNC | Left Center | 1
Mapped | 2115 | HubCapAssemblyOilBath | KHC | 90360 | Hub cab | A cab that fits over the end of the axle to seal i | 8 | Missing | MS | Missing/Lost | LF | CYLF | Left Front | 1
Mapped | 2115 | HubCapAssemblyOilBath | KHC | 90360 | Hub cab | A cab that fits over the end of the axle to seal i | 8 | Missing | MS | Missing/Lost | LR | CYLR | Left Rear | 1
Mapped | 2115 | HubCapAssemblyOilBath | KHC | 90360 | Hub cab | A cab that fits over the end of the axle to seal i | 8 | Missing | MS | Missing/Lost | RC | CRNC | Right Center | 1
Mapped | 2115 | HubCapAssemblyOilBath | KHC | 90360 | Hub cab | A cab that fits over the end of the axle to seal i | 8 | Missing | MS | Missing/Lost | RF | CYRF | Right Front | 1
Mapped | 2115 | HubCapAssemblyOilBath | KHC | 90360 | Hub cab | A cab that fits over the end of the axle to seal i | 8 | Missing | MS | Missing/Lost | RR | CYRR | Right Rear | 1
Mapped | 2115 | HubCapAssemblyOilBath | KHC | 90360 | Hub cab | A cab that fits over the end of the axle to seal i | 15 | WornOut | WN | Worn | LC | CLNC | Left Center | 1
Mapped | 2115 | HubCapAssemblyOilBath | KHC | 90360 | Hub cab | A cab that fits over the end of the axle to seal i | 15 | WornOut | WN | Worn | LF | CYLF | Left Front | 1
Mapped | 2115 | HubCapAssemblyOilBath | KHC | 90360 | Hub cab | A cab that fits over the end of the axle to seal i | 15 | WornOut | WN | Worn | LR | CYLR | Left Rear | 1
Mapped | 2115 | HubCapAssemblyOilBath | KHC | 90360 | Hub cab | A cab that fits over the end of the axle to seal i | 15 | WornOut | WN | Worn | RC | CRNC | Right Center | 1
Mapped | 2115 | HubCapAssemblyOilBath | KHC | 90360 | Hub cab | A cab that fits over the end of the axle to seal i | 15 | WornOut | WN | Worn | RF | CYRF | Right Front | 1
Mapped | 2115 | HubCapAssemblyOilBath | KHC | 90360 | Hub cab | A cab that fits over the end of the axle to seal i | 15 | WornOut | WN | Worn | RR | CYRR | Right Rear | 1
Mapped | 2116 | HubCapAssemblyGrease | KGH | 90362 | Hub cap-grease | A hub cap fitted on wheels having bearings lubrica | 1 | AssociatedWithRepairs | CD | Consequential damage | LC | CLNC | Left Center | 1
Mapped | 2116 | HubCapAssemblyGrease | KGH | 90362 | Hub cap-grease | A hub cap fitted on wheels having bearings lubrica | 1 | AssociatedWithRepairs | CD | Consequential damage | LF | CYLF | Left Front | 1
Mapped | 2116 | HubCapAssemblyGrease | KGH | 90362 | Hub cap-grease | A hub cap fitted on wheels having bearings lubrica | 1 | AssociatedWithRepairs | CD | Consequential damage | LR | CYLR | Left Rear | 1
Mapped | 2116 | HubCapAssemblyGrease | KGH | 90362 | Hub cap-grease | A hub cap fitted on wheels having bearings lubrica | 1 | AssociatedWithRepairs | CD | Consequential damage | RC | CRNC | Right Center | 1
Mapped | 2116 | HubCapAssemblyGrease | KGH | 90362 | Hub cap-grease | A hub cap fitted on wheels having bearings lubrica | 1 | AssociatedWithRepairs | CD | Consequential damage | RF | CYRF | Right Front | 1
Mapped | 2116 | HubCapAssemblyGrease | KGH | 90362 | Hub cap-grease | A hub cap fitted on wheels having bearings lubrica | 1 | AssociatedWithRepairs | CD | Consequential damage | RR | CYRR | Right Rear | 1
Mapped | 2116 | HubCapAssemblyGrease | KGH | 90362 | Hub cap-grease | A hub cap fitted on wheels having bearings lubrica | 3 | Broken | BR | Broken/Split | LC | CLNC | Left Center | 1
Mapped | 2116 | HubCapAssemblyGrease | KGH | 90362 | Hub cap-grease | A hub cap fitted on wheels having bearings lubrica | 3 | Broken | BR | Broken/Split | LF | CYLF | Left Front | 1
Mapped | 2116 | HubCapAssemblyGrease | KGH | 90362 | Hub cap-grease | A hub cap fitted on wheels having bearings lubrica | 3 | Broken | BR | Broken/Split | LR | CYLR | Left Rear | 1
Mapped | 2116 | HubCapAssemblyGrease | KGH | 90362 | Hub cap-grease | A hub cap fitted on wheels having bearings lubrica | 3 | Broken | BR | Broken/Split | RC | CRNC | Right Center | 1
Mapped | 2116 | HubCapAssemblyGrease | KGH | 90362 | Hub cap-grease | A hub cap fitted on wheels having bearings lubrica | 3 | Broken | BR | Broken/Split | RF | CYRF | Right Front | 1
Mapped | 2116 | HubCapAssemblyGrease | KGH | 90362 | Hub cap-grease | A hub cap fitted on wheels having bearings lubrica | 3 | Broken | BR | Broken/Split | RR | CYRR | Right Rear | 1
Mapped | 2116 | HubCapAssemblyGrease | KGH | 90362 | Hub cap-grease | A hub cap fitted on wheels having bearings lubrica | 8 | Missing | MS | Missing/Lost | LC | CLNC | Left Center | 1
Mapped | 2116 | HubCapAssemblyGrease | KGH | 90362 | Hub cap-grease | A hub cap fitted on wheels having bearings lubrica | 8 | Missing | MS | Missing/Lost | LF | CYLF | Left Front | 1
Mapped | 2116 | HubCapAssemblyGrease | KGH | 90362 | Hub cap-grease | A hub cap fitted on wheels having bearings lubrica | 8 | Missing | MS | Missing/Lost | LR | CYLR | Left Rear | 1
Mapped | 2116 | HubCapAssemblyGrease | KGH | 90362 | Hub cap-grease | A hub cap fitted on wheels having bearings lubrica | 8 | Missing | MS | Missing/Lost | RC | CRNC | Right Center | 1
Mapped | 2116 | HubCapAssemblyGrease | KGH | 90362 | Hub cap-grease | A hub cap fitted on wheels having bearings lubrica | 8 | Missing | MS | Missing/Lost | RF | CYRF | Right Front | 1
Mapped | 2116 | HubCapAssemblyGrease | KGH | 90362 | Hub cap-grease | A hub cap fitted on wheels having bearings lubrica | 8 | Missing | MS | Missing/Lost | RR | CYRR | Right Rear | 1
Mapped | 2124 | LubricateWheelBearing | KWB | 91000 | Wheel bearings | The machined parts, ususally roller bearings, desi | 6 | Leaking | LK | Leak | LC | CLNC | Left Center | 1
Mapped | 2124 | LubricateWheelBearing | KWB | 91000 | Wheel bearings | The machined parts, ususally roller bearings, desi | 6 | Leaking | LK | Leak | LF | CYLF | Left Front | 1
Mapped | 2124 | LubricateWheelBearing | KWB | 91000 | Wheel bearings | The machined parts, ususally roller bearings, desi | 6 | Leaking | LK | Leak | LR | CYLR | Left Rear | 1
Mapped | 2124 | LubricateWheelBearing | KWB | 91000 | Wheel bearings | The machined parts, ususally roller bearings, desi | 6 | Leaking | LK | Leak | RC | CRNC | Right Center | 1
Mapped | 2124 | LubricateWheelBearing | KWB | 91000 | Wheel bearings | The machined parts, ususally roller bearings, desi | 6 | Leaking | LK | Leak | RF | CYRF | Right Front | 1
Mapped | 2124 | LubricateWheelBearing | KWB | 91000 | Wheel bearings | The machined parts, ususally roller bearings, desi | 6 | Leaking | LK | Leak | RR | CYRR | Right Rear | 1
Mapped | 2124 | LubricateWheelBearing | KWB | 91000 | Wheel bearings | The machined parts, ususally roller bearings, desi | 21 | Corrosion | CO | Corroded/Rusty | LC | CLNC | Left Center | 1
Mapped | 2124 | LubricateWheelBearing | KWB | 91000 | Wheel bearings | The machined parts, ususally roller bearings, desi | 21 | Corrosion | CO | Corroded/Rusty | LF | CYLF | Left Front | 1
Mapped | 2124 | LubricateWheelBearing | KWB | 91000 | Wheel bearings | The machined parts, ususally roller bearings, desi | 21 | Corrosion | CO | Corroded/Rusty | LR | CYLR | Left Rear | 1
Mapped | 2124 | LubricateWheelBearing | KWB | 91000 | Wheel bearings | The machined parts, ususally roller bearings, desi | 21 | Corrosion | CO | Corroded/Rusty | RC | CRNC | Right Center | 1
Mapped | 2124 | LubricateWheelBearing | KWB | 91000 | Wheel bearings | The machined parts, ususally roller bearings, desi | 21 | Corrosion | CO | Corroded/Rusty | RF | CYRF | Right Front | 1
Mapped | 2124 | LubricateWheelBearing | KWB | 91000 | Wheel bearings | The machined parts, ususally roller bearings, desi | 21 | Corrosion | CO | Corroded/Rusty | RR | CYRR | Right Rear | 1
Mapped | 2125 | WheelSeal | KOS | 90590 | Oil seal | A device used to retain lubricant in the bearing a | 1 | AssociatedWithRepairs | CD | Consequential damage | LC | CLNC | Left Center | 1
Mapped | 2125 | WheelSeal | KOS | 90590 | Oil seal | A device used to retain lubricant in the bearing a | 1 | AssociatedWithRepairs | CD | Consequential damage | LF | CYLF | Left Front | 1
Mapped | 2125 | WheelSeal | KOS | 90590 | Oil seal | A device used to retain lubricant in the bearing a | 1 | AssociatedWithRepairs | CD | Consequential damage | LR | CYLR | Left Rear | 1
Mapped | 2125 | WheelSeal | KOS | 90590 | Oil seal | A device used to retain lubricant in the bearing a | 1 | AssociatedWithRepairs | CD | Consequential damage | RC | CRNC | Right Center | 1
Mapped | 2125 | WheelSeal | KOS | 90590 | Oil seal | A device used to retain lubricant in the bearing a | 1 | AssociatedWithRepairs | CD | Consequential damage | RF | CYRF | Right Front | 1
Mapped | 2125 | WheelSeal | KOS | 90590 | Oil seal | A device used to retain lubricant in the bearing a | 1 | AssociatedWithRepairs | CD | Consequential damage | RR | CYRR | Right Rear | 1
Mapped | 2125 | WheelSeal | KOS | 90590 | Oil seal | A device used to retain lubricant in the bearing a | 6 | Leaking | LK | Leak | LC | CLNC | Left Center | 1
Mapped | 2125 | WheelSeal | KOS | 90590 | Oil seal | A device used to retain lubricant in the bearing a | 6 | Leaking | LK | Leak | LF | CYLF | Left Front | 1
Mapped | 2125 | WheelSeal | KOS | 90590 | Oil seal | A device used to retain lubricant in the bearing a | 6 | Leaking | LK | Leak | LR | CYLR | Left Rear | 1
Mapped | 2125 | WheelSeal | KOS | 90590 | Oil seal | A device used to retain lubricant in the bearing a | 6 | Leaking | LK | Leak | RC | CRNC | Right Center | 1
Mapped | 2125 | WheelSeal | KOS | 90590 | Oil seal | A device used to retain lubricant in the bearing a | 6 | Leaking | LK | Leak | RF | CYRF | Right Front | 1
Mapped | 2125 | WheelSeal | KOS | 90590 | Oil seal | A device used to retain lubricant in the bearing a | 6 | Leaking | LK | Leak | RR | CYRR | Right Rear | 1
Mapped | 2125 | WheelSeal | KOS | 90590 | Oil seal | A device used to retain lubricant in the bearing a | 15 | WornOut | WN | Worn | LC | CLNC | Left Center | 1
Mapped | 2125 | WheelSeal | KOS | 90590 | Oil seal | A device used to retain lubricant in the bearing a | 15 | WornOut | WN | Worn | LF | CYLF | Left Front | 1
Mapped | 2125 | WheelSeal | KOS | 90590 | Oil seal | A device used to retain lubricant in the bearing a | 15 | WornOut | WN | Worn | LR | CYLR | Left Rear | 1
Mapped | 2125 | WheelSeal | KOS | 90590 | Oil seal | A device used to retain lubricant in the bearing a | 15 | WornOut | WN | Worn | RC | CRNC | Right Center | 1
Mapped | 2125 | WheelSeal | KOS | 90590 | Oil seal | A device used to retain lubricant in the bearing a | 15 | WornOut | WN | Worn | RF | CYRF | Right Front | 1
Mapped | 2125 | WheelSeal | KOS | 90590 | Oil seal | A device used to retain lubricant in the bearing a | 15 | WornOut | WN | Worn | RR | CYRR | Right Rear | 1
Mapped | 2206 | Axle | KAX | 90020 | Axle assembly | Rectangular, square, or circular steel tubes with | 2 | Bent | BT | Bent | C | CXXX | Complete Chassis/Right&Left | 1
Mapped | 2206 | Axle | KAX | 90020 | Axle assembly | Rectangular, square, or circular steel tubes with | 2 | Bent | BT | Bent | F | CF9N | Front | 1
Mapped | 2206 | Axle | KAX | 90020 | Axle assembly | Rectangular, square, or circular steel tubes with | 2 | Bent | BT | Bent | R | CF7N | Rear | 1
Mapped | 2206 | Axle | KAX | 90020 | Axle assembly | Rectangular, square, or circular steel tubes with | 24 | BurnedOut | BO | Burned Out | C | CXXX | Complete Chassis/Right&Left | 1
Mapped | 2206 | Axle | KAX | 90020 | Axle assembly | Rectangular, square, or circular steel tubes with | 24 | BurnedOut | BO | Burned Out | F | CF9N | Front | 1
Mapped | 2206 | Axle | KAX | 90020 | Axle assembly | Rectangular, square, or circular steel tubes with | 24 | BurnedOut | BO | Burned Out | R | CF7N | Rear | 1
Mapped | 2207 | AlignAxles | KAX | 90020 | Axle assembly | Rectangular, square, or circular steel tubes with | 7 | Loose | LO | Loose | C | CXXX | Complete Chassis/Right&Left | 1
Mapped | 2207 | AlignAxles | KAX | 90020 | Axle assembly | Rectangular, square, or circular steel tubes with | 7 | Loose | LO | Loose | F | CF9N | Front | 1
Mapped | 2207 | AlignAxles | KAX | 90020 | Axle assembly | Rectangular, square, or circular steel tubes with | 7 | Loose | LO | Loose | R | CF7N | Rear | 1
Mapped | 2210 | AxleNut | KAN | 90025 | Axle nut (wheel axle) | The nut on the end of a wheel axle which retains t | 1 | AssociatedWithRepairs | CD | Consequential damage | LC | CLNC | Left Center | 1
Mapped | 2210 | AxleNut | KAN | 90025 | Axle nut (wheel axle) | The nut on the end of a wheel axle which retains t | 1 | AssociatedWithRepairs | CD | Consequential damage | LF | CYLF | Left Front | 1
Mapped | 2210 | AxleNut | KAN | 90025 | Axle nut (wheel axle) | The nut on the end of a wheel axle which retains t | 1 | AssociatedWithRepairs | CD | Consequential damage | LR | CYLR | Left Rear | 1
Mapped | 2210 | AxleNut | KAN | 90025 | Axle nut (wheel axle) | The nut on the end of a wheel axle which retains t | 1 | AssociatedWithRepairs | CD | Consequential damage | RC | CRNC | Right Center | 1
Mapped | 2210 | AxleNut | KAN | 90025 | Axle nut (wheel axle) | The nut on the end of a wheel axle which retains t | 1 | AssociatedWithRepairs | CD | Consequential damage | RF | CYRF | Right Front | 1
Mapped | 2210 | AxleNut | KAN | 90025 | Axle nut (wheel axle) | The nut on the end of a wheel axle which retains t | 1 | AssociatedWithRepairs | CD | Consequential damage | RR | CYRR | Right Rear | 1
Mapped | 2210 | AxleNut | KAN | 90025 | Axle nut (wheel axle) | The nut on the end of a wheel axle which retains t | 15 | WornOut | WN | Worn | LC | CLNC | Left Center | 1
Mapped | 2210 | AxleNut | KAN | 90025 | Axle nut (wheel axle) | The nut on the end of a wheel axle which retains t | 15 | WornOut | WN | Worn | LF | CYLF | Left Front | 1
Mapped | 2210 | AxleNut | KAN | 90025 | Axle nut (wheel axle) | The nut on the end of a wheel axle which retains t | 15 | WornOut | WN | Worn | LR | CYLR | Left Rear | 1
Mapped | 2210 | AxleNut | KAN | 90025 | Axle nut (wheel axle) | The nut on the end of a wheel axle which retains t | 15 | WornOut | WN | Worn | RC | CRNC | Right Center | 1
Mapped | 2210 | AxleNut | KAN | 90025 | Axle nut (wheel axle) | The nut on the end of a wheel axle which retains t | 15 | WornOut | WN | Worn | RF | CYRF | Right Front | 1
Mapped | 2210 | AxleNut | KAN | 90025 | Axle nut (wheel axle) | The nut on the end of a wheel axle which retains t | 15 | WornOut | WN | Worn | RR | CYRR | Right Rear | 1
Mapped | 2211 | AxleLockwasher | KWA | 91020 | Wheel bearing lockwasher | A lockwasher which sits adjacent to a wheel bearin | 1 | AssociatedWithRepairs | CD | Consequential damage | LC | CLNC | Left Center | 1
Mapped | 2211 | AxleLockwasher | KWA | 91020 | Wheel bearing lockwasher | A lockwasher which sits adjacent to a wheel bearin | 1 | AssociatedWithRepairs | CD | Consequential damage | LF | CYLF | Left Front | 1
Mapped | 2211 | AxleLockwasher | KWA | 91020 | Wheel bearing lockwasher | A lockwasher which sits adjacent to a wheel bearin | 1 | AssociatedWithRepairs | CD | Consequential damage | LR | CYLR | Left Rear | 1
Mapped | 2211 | AxleLockwasher | KWA | 91020 | Wheel bearing lockwasher | A lockwasher which sits adjacent to a wheel bearin | 1 | AssociatedWithRepairs | CD | Consequential damage | RC | CRNC | Right Center | 1
Mapped | 2211 | AxleLockwasher | KWA | 91020 | Wheel bearing lockwasher | A lockwasher which sits adjacent to a wheel bearin | 1 | AssociatedWithRepairs | CD | Consequential damage | RF | CYRF | Right Front | 1
Mapped | 2211 | AxleLockwasher | KWA | 91020 | Wheel bearing lockwasher | A lockwasher which sits adjacent to a wheel bearin | 1 | AssociatedWithRepairs | CD | Consequential damage | RR | CYRR | Right Rear | 1
Mapped | 2310 | RadiusRodAssemblyFixed | KNR | 90840 | Non-adjustable radius rod | A fixed-length member used to retain axle alignmen | 1 | AssociatedWithRepairs | CD | Consequential damage | LC | CLNC | Left Center | 1
Mapped | 2310 | RadiusRodAssemblyFixed | KNR | 90840 | Non-adjustable radius rod | A fixed-length member used to retain axle alignmen | 1 | AssociatedWithRepairs | CD | Consequential damage | LF | CYLF | Left Front | 1
Mapped | 2310 | RadiusRodAssemblyFixed | KNR | 90840 | Non-adjustable radius rod | A fixed-length member used to retain axle alignmen | 1 | AssociatedWithRepairs | CD | Consequential damage | LR | CYLR | Left Rear | 1
Mapped | 2310 | RadiusRodAssemblyFixed | KNR | 90840 | Non-adjustable radius rod | A fixed-length member used to retain axle alignmen | 1 | AssociatedWithRepairs | CD | Consequential damage | RC | CRNC | Right Center | 1
Mapped | 2310 | RadiusRodAssemblyFixed | KNR | 90840 | Non-adjustable radius rod | A fixed-length member used to retain axle alignmen | 1 | AssociatedWithRepairs | CD | Consequential damage | RF | CYRF | Right Front | 1
Mapped | 2310 | RadiusRodAssemblyFixed | KNR | 90840 | Non-adjustable radius rod | A fixed-length member used to retain axle alignmen | 1 | AssociatedWithRepairs | CD | Consequential damage | RR | CYRR | Right Rear | 1
Mapped | 2310 | RadiusRodAssemblyFixed | KNR | 90840 | Non-adjustable radius rod | A fixed-length member used to retain axle alignmen | 7 | Loose | LO | Loose | LC | CLNC | Left Center | 1
Mapped | 2310 | RadiusRodAssemblyFixed | KNR | 90840 | Non-adjustable radius rod | A fixed-length member used to retain axle alignmen | 7 | Loose | LO | Loose | LF | CYLF | Left Front | 1
Mapped | 2310 | RadiusRodAssemblyFixed | KNR | 90840 | Non-adjustable radius rod | A fixed-length member used to retain axle alignmen | 7 | Loose | LO | Loose | LR | CYLR | Left Rear | 1
Mapped | 2310 | RadiusRodAssemblyFixed | KNR | 90840 | Non-adjustable radius rod | A fixed-length member used to retain axle alignmen | 7 | Loose | LO | Loose | RC | CRNC | Right Center | 1
Mapped | 2310 | RadiusRodAssemblyFixed | KNR | 90840 | Non-adjustable radius rod | A fixed-length member used to retain axle alignmen | 7 | Loose | LO | Loose | RF | CYRF | Right Front | 1
Mapped | 2310 | RadiusRodAssemblyFixed | KNR | 90840 | Non-adjustable radius rod | A fixed-length member used to retain axle alignmen | 7 | Loose | LO | Loose | RR | CYRR | Right Rear | 1
Mapped | 2310 | RadiusRodAssemblyFixed | KNR | 90840 | Non-adjustable radius rod | A fixed-length member used to retain axle alignmen | 15 | WornOut | WN | Worn | LC | CLNC | Left Center | 1
Mapped | 2310 | RadiusRodAssemblyFixed | KNR | 90840 | Non-adjustable radius rod | A fixed-length member used to retain axle alignmen | 15 | WornOut | WN | Worn | LF | CYLF | Left Front | 1
Mapped | 2310 | RadiusRodAssemblyFixed | KNR | 90840 | Non-adjustable radius rod | A fixed-length member used to retain axle alignmen | 15 | WornOut | WN | Worn | LR | CYLR | Left Rear | 1
Mapped | 2310 | RadiusRodAssemblyFixed | KNR | 90840 | Non-adjustable radius rod | A fixed-length member used to retain axle alignmen | 15 | WornOut | WN | Worn | RC | CRNC | Right Center | 1
Mapped | 2310 | RadiusRodAssemblyFixed | KNR | 90840 | Non-adjustable radius rod | A fixed-length member used to retain axle alignmen | 15 | WornOut | WN | Worn | RF | CYRF | Right Front | 1
Mapped | 2310 | RadiusRodAssemblyFixed | KNR | 90840 | Non-adjustable radius rod | A fixed-length member used to retain axle alignmen | 15 | WornOut | WN | Worn | RR | CYRR | Right Rear | 1
Mapped | 2311 | RadiusRodAssemblyAdjustable | KRR | 90800 | Adjustable radius rod | A member used to retain axle alignement and, in so | 1 | AssociatedWithRepairs | CD | Consequential damage | LC | CLNC | Left Center | 1
Mapped | 2311 | RadiusRodAssemblyAdjustable | KRR | 90800 | Adjustable radius rod | A member used to retain axle alignement and, in so | 1 | AssociatedWithRepairs | CD | Consequential damage | LF | CYLF | Left Front | 1
Mapped | 2311 | RadiusRodAssemblyAdjustable | KRR | 90800 | Adjustable radius rod | A member used to retain axle alignement and, in so | 1 | AssociatedWithRepairs | CD | Consequential damage | LR | CYLR | Left Rear | 1
Mapped | 2311 | RadiusRodAssemblyAdjustable | KRR | 90800 | Adjustable radius rod | A member used to retain axle alignement and, in so | 1 | AssociatedWithRepairs | CD | Consequential damage | RC | CRNC | Right Center | 1
Mapped | 2311 | RadiusRodAssemblyAdjustable | KRR | 90800 | Adjustable radius rod | A member used to retain axle alignement and, in so | 1 | AssociatedWithRepairs | CD | Consequential damage | RF | CYRF | Right Front | 1
Mapped | 2311 | RadiusRodAssemblyAdjustable | KRR | 90800 | Adjustable radius rod | A member used to retain axle alignement and, in so | 1 | AssociatedWithRepairs | CD | Consequential damage | RR | CYRR | Right Rear | 1
Mapped | 2311 | RadiusRodAssemblyAdjustable | KRR | 90800 | Adjustable radius rod | A member used to retain axle alignement and, in so | 2 | Bent | BT | Bent | LC | CLNC | Left Center | 1
Mapped | 2311 | RadiusRodAssemblyAdjustable | KRR | 90800 | Adjustable radius rod | A member used to retain axle alignement and, in so | 2 | Bent | BT | Bent | LF | CYLF | Left Front | 1
Mapped | 2311 | RadiusRodAssemblyAdjustable | KRR | 90800 | Adjustable radius rod | A member used to retain axle alignement and, in so | 2 | Bent | BT | Bent | LR | CYLR | Left Rear | 1
Mapped | 2311 | RadiusRodAssemblyAdjustable | KRR | 90800 | Adjustable radius rod | A member used to retain axle alignement and, in so | 2 | Bent | BT | Bent | RC | CRNC | Right Center | 1
Mapped | 2311 | RadiusRodAssemblyAdjustable | KRR | 90800 | Adjustable radius rod | A member used to retain axle alignement and, in so | 2 | Bent | BT | Bent | RF | CYRF | Right Front | 1
Mapped | 2311 | RadiusRodAssemblyAdjustable | KRR | 90800 | Adjustable radius rod | A member used to retain axle alignement and, in so | 2 | Bent | BT | Bent | RR | CYRR | Right Rear | 1
Mapped | 2311 | RadiusRodAssemblyAdjustable | KRR | 90800 | Adjustable radius rod | A member used to retain axle alignement and, in so | 3 | Broken | BR | Broken/Split | LC | CLNC | Left Center | 1
Mapped | 2311 | RadiusRodAssemblyAdjustable | KRR | 90800 | Adjustable radius rod | A member used to retain axle alignement and, in so | 3 | Broken | BR | Broken/Split | LF | CYLF | Left Front | 1
Mapped | 2311 | RadiusRodAssemblyAdjustable | KRR | 90800 | Adjustable radius rod | A member used to retain axle alignement and, in so | 3 | Broken | BR | Broken/Split | LR | CYLR | Left Rear | 1
Mapped | 2311 | RadiusRodAssemblyAdjustable | KRR | 90800 | Adjustable radius rod | A member used to retain axle alignement and, in so | 3 | Broken | BR | Broken/Split | RC | CRNC | Right Center | 1
Mapped | 2311 | RadiusRodAssemblyAdjustable | KRR | 90800 | Adjustable radius rod | A member used to retain axle alignement and, in so | 3 | Broken | BR | Broken/Split | RF | CYRF | Right Front | 1
Mapped | 2311 | RadiusRodAssemblyAdjustable | KRR | 90800 | Adjustable radius rod | A member used to retain axle alignement and, in so | 3 | Broken | BR | Broken/Split | RR | CYRR | Right Rear | 1
Mapped | 2311 | RadiusRodAssemblyAdjustable | KRR | 90800 | Adjustable radius rod | A member used to retain axle alignement and, in so | 7 | Loose | LO | Loose | LC | CLNC | Left Center | 1
Mapped | 2311 | RadiusRodAssemblyAdjustable | KRR | 90800 | Adjustable radius rod | A member used to retain axle alignement and, in so | 7 | Loose | LO | Loose | LF | CYLF | Left Front | 1
Mapped | 2311 | RadiusRodAssemblyAdjustable | KRR | 90800 | Adjustable radius rod | A member used to retain axle alignement and, in so | 7 | Loose | LO | Loose | LR | CYLR | Left Rear | 1
Mapped | 2311 | RadiusRodAssemblyAdjustable | KRR | 90800 | Adjustable radius rod | A member used to retain axle alignement and, in so | 7 | Loose | LO | Loose | RC | CRNC | Right Center | 1
Mapped | 2311 | RadiusRodAssemblyAdjustable | KRR | 90800 | Adjustable radius rod | A member used to retain axle alignement and, in so | 7 | Loose | LO | Loose | RF | CYRF | Right Front | 1
Mapped | 2311 | RadiusRodAssemblyAdjustable | KRR | 90800 | Adjustable radius rod | A member used to retain axle alignement and, in so | 7 | Loose | LO | Loose | RR | CYRR | Right Rear | 1
Mapped | 2311 | RadiusRodAssemblyAdjustable | KRR | 90800 | Adjustable radius rod | A member used to retain axle alignement and, in so | 15 | WornOut | WN | Worn | LC | CLNC | Left Center | 1
Mapped | 2311 | RadiusRodAssemblyAdjustable | KRR | 90800 | Adjustable radius rod | A member used to retain axle alignement and, in so | 15 | WornOut | WN | Worn | LF | CYLF | Left Front | 1
Mapped | 2311 | RadiusRodAssemblyAdjustable | KRR | 90800 | Adjustable radius rod | A member used to retain axle alignement and, in so | 15 | WornOut | WN | Worn | LR | CYLR | Left Rear | 1
Mapped | 2311 | RadiusRodAssemblyAdjustable | KRR | 90800 | Adjustable radius rod | A member used to retain axle alignement and, in so | 15 | WornOut | WN | Worn | RC | CRNC | Right Center | 1
Mapped | 2311 | RadiusRodAssemblyAdjustable | KRR | 90800 | Adjustable radius rod | A member used to retain axle alignement and, in so | 15 | WornOut | WN | Worn | RF | CYRF | Right Front | 1
Mapped | 2311 | RadiusRodAssemblyAdjustable | KRR | 90800 | Adjustable radius rod | A member used to retain axle alignement and, in so | 15 | WornOut | WN | Worn | RR | CYRR | Right Rear | 1
Mapped | 2312 | RadiusRodBoltKit | KRR | 90800 | Adjustable radius rod | A member used to retain axle alignement and, in so | 15 | WornOut | WN | Worn | LC | CLNC | Left Center | 1
Mapped | 2312 | RadiusRodBoltKit | KRR | 90800 | Adjustable radius rod | A member used to retain axle alignement and, in so | 15 | WornOut | WN | Worn | LF | CYLF | Left Front | 1
Mapped | 2312 | RadiusRodBoltKit | KRR | 90800 | Adjustable radius rod | A member used to retain axle alignement and, in so | 15 | WornOut | WN | Worn | LR | CYLR | Left Rear | 1
Mapped | 2312 | RadiusRodBoltKit | KRR | 90800 | Adjustable radius rod | A member used to retain axle alignement and, in so | 15 | WornOut | WN | Worn | RC | CRNC | Right Center | 1
Mapped | 2312 | RadiusRodBoltKit | KRR | 90800 | Adjustable radius rod | A member used to retain axle alignement and, in so | 15 | WornOut | WN | Worn | RF | CYRF | Right Front | 1
Mapped | 2312 | RadiusRodBoltKit | KRR | 90800 | Adjustable radius rod | A member used to retain axle alignement and, in so | 15 | WornOut | WN | Worn | RR | CYRR | Right Rear | 1
Mapped | 2400 | AdjustBrakes | KSA | 90108 | Brake shoe assembly (with lining) | An assembly consisting of two lined brake shoes, b | 7 | Loose | LO | Loose | LC | CLNC | Left Center | 1
Mapped | 2400 | AdjustBrakes | KSA | 90108 | Brake shoe assembly (with lining) | An assembly consisting of two lined brake shoes, b | 7 | Loose | LO | Loose | LF | CYLF | Left Front | 1
Mapped | 2400 | AdjustBrakes | KSA | 90108 | Brake shoe assembly (with lining) | An assembly consisting of two lined brake shoes, b | 7 | Loose | LO | Loose | LR | CYLR | Left Rear | 1
Mapped | 2400 | AdjustBrakes | KSA | 90108 | Brake shoe assembly (with lining) | An assembly consisting of two lined brake shoes, b | 7 | Loose | LO | Loose | RC | CRNC | Right Center | 1
Mapped | 2400 | AdjustBrakes | KSA | 90108 | Brake shoe assembly (with lining) | An assembly consisting of two lined brake shoes, b | 7 | Loose | LO | Loose | RF | CYRF | Right Front | 1
Mapped | 2400 | AdjustBrakes | KSA | 90108 | Brake shoe assembly (with lining) | An assembly consisting of two lined brake shoes, b | 7 | Loose | LO | Loose | RR | CYRR | Right Rear | 1
Mapped | 2402 | ThawFrozen(cold)Brakes | KSA | 90108 | Brake shoe assembly (with lining) | An assembly consisting of two lined brake shoes, b | 5 | Inoperative | FZ | Frozen/Siezed | LC | CLNC | Left Center | 1
Mapped | 2402 | ThawFrozen(cold)Brakes | KSA | 90108 | Brake shoe assembly (with lining) | An assembly consisting of two lined brake shoes, b | 5 | Inoperative | FZ | Frozen/Siezed | LF | CYLF | Left Front | 1
Mapped | 2402 | ThawFrozen(cold)Brakes | KSA | 90108 | Brake shoe assembly (with lining) | An assembly consisting of two lined brake shoes, b | 5 | Inoperative | FZ | Frozen/Siezed | LR | CYLR | Left Rear | 1
Mapped | 2402 | ThawFrozen(cold)Brakes | KSA | 90108 | Brake shoe assembly (with lining) | An assembly consisting of two lined brake shoes, b | 5 | Inoperative | FZ | Frozen/Siezed | RC | CRNC | Right Center | 1
Mapped | 2402 | ThawFrozen(cold)Brakes | KSA | 90108 | Brake shoe assembly (with lining) | An assembly consisting of two lined brake shoes, b | 5 | Inoperative | FZ | Frozen/Siezed | RF | CYRF | Right Front | 1
Mapped | 2402 | ThawFrozen(cold)Brakes | KSA | 90108 | Brake shoe assembly (with lining) | An assembly consisting of two lined brake shoes, b | 5 | Inoperative | FZ | Frozen/Siezed | RR | CYRR | Right Rear | 1
Mapped | 2403 | Lubricate/Free-upBrakes | KSA | 90108 | Brake shoe assembly (with lining) | An assembly consisting of two lined brake shoes, b | 21 | Corrosion | CO | Corroded/Rusty | LC | CLNC | Left Center | 1
Mapped | 2403 | Lubricate/Free-upBrakes | KSA | 90108 | Brake shoe assembly (with lining) | An assembly consisting of two lined brake shoes, b | 21 | Corrosion | CO | Corroded/Rusty | LF | CYLF | Left Front | 1
Mapped | 2403 | Lubricate/Free-upBrakes | KSA | 90108 | Brake shoe assembly (with lining) | An assembly consisting of two lined brake shoes, b | 21 | Corrosion | CO | Corroded/Rusty | LR | CYLR | Left Rear | 1
Mapped | 2403 | Lubricate/Free-upBrakes | KSA | 90108 | Brake shoe assembly (with lining) | An assembly consisting of two lined brake shoes, b | 21 | Corrosion | CO | Corroded/Rusty | RC | CRNC | Right Center | 1
Mapped | 2403 | Lubricate/Free-upBrakes | KSA | 90108 | Brake shoe assembly (with lining) | An assembly consisting of two lined brake shoes, b | 21 | Corrosion | CO | Corroded/Rusty | RF | CYRF | Right Front | 1
Mapped | 2403 | Lubricate/Free-upBrakes | KSA | 90108 | Brake shoe assembly (with lining) | An assembly consisting of two lined brake shoes, b | 21 | Corrosion | CO | Corroded/Rusty | RR | CYRR | Right Rear | 1
Mapped | 2404 | RepairAirLeak | KRS | 90680 | Reservoir | A pressure vessel used to store compressed air for | 6 | Leaking | LK | Leak | F | CF9N | Front | 1
Mapped | 2404 | RepairAirLeak | KRS | 90680 | Reservoir | A pressure vessel used to store compressed air for | 6 | Leaking | LK | Leak | LS | CLNC | Left Center | 1
Mapped | 2404 | RepairAirLeak | KRS | 90680 | Reservoir | A pressure vessel used to store compressed air for | 6 | Leaking | LK | Leak | R | CF7N | Rear | 1
Mapped | 2404 | RepairAirLeak | KRS | 90680 | Reservoir | A pressure vessel used to store compressed air for | 6 | Leaking | LK | Leak | RS | CRNC | Right Center | 1
Mapped | 2408 | AirReservoir | KRS | 90680 | Reservoir | A pressure vessel used to store compressed air for | 1 | AssociatedWithRepairs | CD | Consequential damage | U | CXXX | Complete Chassis/Right&Left | 1
Mapped | 2408 | AirReservoir | KRS | 90680 | Reservoir | A pressure vessel used to store compressed air for | 6 | Leaking | LK | Leak | U | CXXX | Complete Chassis/Right&Left | 1
Mapped | 2408 | AirReservoir | KRS | 90680 | Reservoir | A pressure vessel used to store compressed air for | 7 | Loose | LO | Loose | U | CXXX | Complete Chassis/Right&Left | 1
Mapped | 2424 | BrakeCamBushingandSeal | KCH | 90104 | Brake S-cam bushing | A hollow cylinder which reduces friction at the ro | 15 | WornOut | WN | Worn | LC | CLNC | Left Center | 1
Mapped | 2424 | BrakeCamBushingandSeal | KCH | 90104 | Brake S-cam bushing | A hollow cylinder which reduces friction at the ro | 15 | WornOut | WN | Worn | LF | CYLF | Left Front | 1
Mapped | 2424 | BrakeCamBushingandSeal | KCH | 90104 | Brake S-cam bushing | A hollow cylinder which reduces friction at the ro | 15 | WornOut | WN | Worn | LR | CYLR | Left Rear | 1
Mapped | 2424 | BrakeCamBushingandSeal | KCH | 90104 | Brake S-cam bushing | A hollow cylinder which reduces friction at the ro | 15 | WornOut | WN | Worn | RC | CRNC | Right Center | 1
Mapped | 2424 | BrakeCamBushingandSeal | KCH | 90104 | Brake S-cam bushing | A hollow cylinder which reduces friction at the ro | 15 | WornOut | WN | Worn | RF | CYRF | Right Front | 1
Mapped | 2424 | BrakeCamBushingandSeal | KCH | 90104 | Brake S-cam bushing | A hollow cylinder which reduces friction at the ro | 15 | WornOut | WN | Worn | RR | CYRR | Right Rear | 1
Mapped | 2435 | BrakeChamber | KSB | 90780 | Spring brake | A unit which uses the stored energy of springs to | 1 | AssociatedWithRepairs | CD | Consequential damage | LC | CLNC | Left Center | 1
Mapped | 2435 | BrakeChamber | KSB | 90780 | Spring brake | A unit which uses the stored energy of springs to | 1 | AssociatedWithRepairs | CD | Consequential damage | LF | CYLF | Left Front | 1
Mapped | 2435 | BrakeChamber | KSB | 90780 | Spring brake | A unit which uses the stored energy of springs to | 1 | AssociatedWithRepairs | CD | Consequential damage | LR | CYLR | Left Rear | 1
Mapped | 2435 | BrakeChamber | KSB | 90780 | Spring brake | A unit which uses the stored energy of springs to | 1 | AssociatedWithRepairs | CD | Consequential damage | RC | CRNC | Right Center | 1
Mapped | 2435 | BrakeChamber | KSB | 90780 | Spring brake | A unit which uses the stored energy of springs to | 1 | AssociatedWithRepairs | CD | Consequential damage | RF | CYRF | Right Front | 1
Mapped | 2435 | BrakeChamber | KSB | 90780 | Spring brake | A unit which uses the stored energy of springs to | 1 | AssociatedWithRepairs | CD | Consequential damage | RR | CYRR | Right Rear | 1
Mapped | 2435 | BrakeChamber | KSB | 90780 | Spring brake | A unit which uses the stored energy of springs to | 2 | Bent | BT | Bent | LC | CLNC | Left Center | 1
Mapped | 2435 | BrakeChamber | KSB | 90780 | Spring brake | A unit which uses the stored energy of springs to | 2 | Bent | BT | Bent | LF | CYLF | Left Front | 1
Mapped | 2435 | BrakeChamber | KSB | 90780 | Spring brake | A unit which uses the stored energy of springs to | 2 | Bent | BT | Bent | LR | CYLR | Left Rear | 1
Mapped | 2435 | BrakeChamber | KSB | 90780 | Spring brake | A unit which uses the stored energy of springs to | 2 | Bent | BT | Bent | RC | CRNC | Right Center | 1
Mapped | 2435 | BrakeChamber | KSB | 90780 | Spring brake | A unit which uses the stored energy of springs to | 2 | Bent | BT | Bent | RF | CYRF | Right Front | 1
Mapped | 2435 | BrakeChamber | KSB | 90780 | Spring brake | A unit which uses the stored energy of springs to | 2 | Bent | BT | Bent | RR | CYRR | Right Rear | 1
Mapped | 2435 | BrakeChamber | KSB | 90780 | Spring brake | A unit which uses the stored energy of springs to | 3 | Broken | BR | Broken/Split | LC | CLNC | Left Center | 1
Mapped | 2435 | BrakeChamber | KSB | 90780 | Spring brake | A unit which uses the stored energy of springs to | 3 | Broken | BR | Broken/Split | LF | CYLF | Left Front | 1
Mapped | 2435 | BrakeChamber | KSB | 90780 | Spring brake | A unit which uses the stored energy of springs to | 3 | Broken | BR | Broken/Split | LR | CYLR | Left Rear | 1
Mapped | 2435 | BrakeChamber | KSB | 90780 | Spring brake | A unit which uses the stored energy of springs to | 3 | Broken | BR | Broken/Split | RC | CRNC | Right Center | 1
Mapped | 2435 | BrakeChamber | KSB | 90780 | Spring brake | A unit which uses the stored energy of springs to | 3 | Broken | BR | Broken/Split | RF | CYRF | Right Front | 1
Mapped | 2435 | BrakeChamber | KSB | 90780 | Spring brake | A unit which uses the stored energy of springs to | 3 | Broken | BR | Broken/Split | RR | CYRR | Right Rear | 1
Mapped | 2435 | BrakeChamber | KSB | 90780 | Spring brake | A unit which uses the stored energy of springs to | 6 | Leaking | LK | Leak | LC | CLNC | Left Center | 1
Mapped | 2435 | BrakeChamber | KSB | 90780 | Spring brake | A unit which uses the stored energy of springs to | 6 | Leaking | LK | Leak | LF | CYLF | Left Front | 1
Mapped | 2435 | BrakeChamber | KSB | 90780 | Spring brake | A unit which uses the stored energy of springs to | 6 | Leaking | LK | Leak | LR | CYLR | Left Rear | 1
Mapped | 2435 | BrakeChamber | KSB | 90780 | Spring brake | A unit which uses the stored energy of springs to | 6 | Leaking | LK | Leak | RC | CRNC | Right Center | 1
Mapped | 2435 | BrakeChamber | KSB | 90780 | Spring brake | A unit which uses the stored energy of springs to | 6 | Leaking | LK | Leak | RF | CYRF | Right Front | 1
Mapped | 2435 | BrakeChamber | KSB | 90780 | Spring brake | A unit which uses the stored energy of springs to | 6 | Leaking | LK | Leak | RR | CYRR | Right Rear | 1
Mapped | 2435 | BrakeChamber | KSB | 90780 | Spring brake | A unit which uses the stored energy of springs to | 7 | Loose | LO | Loose | LC | CLNC | Left Center | 1
Mapped | 2435 | BrakeChamber | KSB | 90780 | Spring brake | A unit which uses the stored energy of springs to | 7 | Loose | LO | Loose | LF | CYLF | Left Front | 1
Mapped | 2435 | BrakeChamber | KSB | 90780 | Spring brake | A unit which uses the stored energy of springs to | 7 | Loose | LO | Loose | LR | CYLR | Left Rear | 1
Mapped | 2435 | BrakeChamber | KSB | 90780 | Spring brake | A unit which uses the stored energy of springs to | 7 | Loose | LO | Loose | RC | CRNC | Right Center | 1
Mapped | 2435 | BrakeChamber | KSB | 90780 | Spring brake | A unit which uses the stored energy of springs to | 7 | Loose | LO | Loose | RF | CYRF | Right Front | 1
Mapped | 2435 | BrakeChamber | KSB | 90780 | Spring brake | A unit which uses the stored energy of springs to | 7 | Loose | LO | Loose | RR | CYRR | Right Rear | 1
Mapped | 2435 | BrakeChamber | KSB | 90780 | Spring brake | A unit which uses the stored energy of springs to | 15 | WornOut | WN | Worn | LC | CLNC | Left Center | 1
Mapped | 2435 | BrakeChamber | KSB | 90780 | Spring brake | A unit which uses the stored energy of springs to | 15 | WornOut | WN | Worn | LF | CYLF | Left Front | 1
Mapped | 2435 | BrakeChamber | KSB | 90780 | Spring brake | A unit which uses the stored energy of springs to | 15 | WornOut | WN | Worn | LR | CYLR | Left Rear | 1
Mapped | 2435 | BrakeChamber | KSB | 90780 | Spring brake | A unit which uses the stored energy of springs to | 15 | WornOut | WN | Worn | RC | CRNC | Right Center | 1
Mapped | 2435 | BrakeChamber | KSB | 90780 | Spring brake | A unit which uses the stored energy of springs to | 15 | WornOut | WN | Worn | RF | CYRF | Right Front | 1
Mapped | 2435 | BrakeChamber | KSB | 90780 | Spring brake | A unit which uses the stored energy of springs to | 15 | WornOut | WN | Worn | RR | CYRR | Right Rear | 1
Mapped | 2435 | BrakeChamber | KSB | 90780 | Spring brake | A unit which uses the stored energy of springs to | 21 | Corrosion | CO | Corroded/Rusty | LC | CLNC | Left Center | 1
Mapped | 2435 | BrakeChamber | KSB | 90780 | Spring brake | A unit which uses the stored energy of springs to | 21 | Corrosion | CO | Corroded/Rusty | LF | CYLF | Left Front | 1
Mapped | 2435 | BrakeChamber | KSB | 90780 | Spring brake | A unit which uses the stored energy of springs to | 21 | Corrosion | CO | Corroded/Rusty | LR | CYLR | Left Rear | 1
Mapped | 2435 | BrakeChamber | KSB | 90780 | Spring brake | A unit which uses the stored energy of springs to | 21 | Corrosion | CO | Corroded/Rusty | RC | CRNC | Right Center | 1
Mapped | 2435 | BrakeChamber | KSB | 90780 | Spring brake | A unit which uses the stored energy of springs to | 21 | Corrosion | CO | Corroded/Rusty | RF | CYRF | Right Front | 1
Mapped | 2435 | BrakeChamber | KSB | 90780 | Spring brake | A unit which uses the stored energy of springs to | 21 | Corrosion | CO | Corroded/Rusty | RR | CYRR | Right Rear | 1
Mapped | 2437 | BrakeChamberClamp | KPR | 90074 | Brake chamber push rod | A rod which exists from chamber of the spring brak | 1 | AssociatedWithRepairs | CD | Consequential damage | LC | CLNC | Left Center | 1
Mapped | 2437 | BrakeChamberClamp | KPR | 90074 | Brake chamber push rod | A rod which exists from chamber of the spring brak | 1 | AssociatedWithRepairs | CD | Consequential damage | LF | CYLF | Left Front | 1
Mapped | 2437 | BrakeChamberClamp | KPR | 90074 | Brake chamber push rod | A rod which exists from chamber of the spring brak | 1 | AssociatedWithRepairs | CD | Consequential damage | LR | CYLR | Left Rear | 1
Mapped | 2437 | BrakeChamberClamp | KPR | 90074 | Brake chamber push rod | A rod which exists from chamber of the spring brak | 1 | AssociatedWithRepairs | CD | Consequential damage | RC | CRNC | Right Center | 1
Mapped | 2437 | BrakeChamberClamp | KPR | 90074 | Brake chamber push rod | A rod which exists from chamber of the spring brak | 1 | AssociatedWithRepairs | CD | Consequential damage | RF | CYRF | Right Front | 1
Mapped | 2437 | BrakeChamberClamp | KPR | 90074 | Brake chamber push rod | A rod which exists from chamber of the spring brak | 1 | AssociatedWithRepairs | CD | Consequential damage | RR | CYRR | Right Rear | 1
Mapped | 2438 | SlackAdjuster | KAD | 90740 | Slack adjuster | Adjustable mechanical lever used to transmit brake | 1 | AssociatedWithRepairs | CD | Consequential damage | LC | CLNC | Left Center | 1
Mapped | 2438 | SlackAdjuster | KAD | 90740 | Slack adjuster | Adjustable mechanical lever used to transmit brake | 1 | AssociatedWithRepairs | CD | Consequential damage | LF | CYLF | Left Front | 1
Mapped | 2438 | SlackAdjuster | KAD | 90740 | Slack adjuster | Adjustable mechanical lever used to transmit brake | 1 | AssociatedWithRepairs | CD | Consequential damage | LR | CYLR | Left Rear | 1
Mapped | 2438 | SlackAdjuster | KAD | 90740 | Slack adjuster | Adjustable mechanical lever used to transmit brake | 1 | AssociatedWithRepairs | CD | Consequential damage | RC | CRNC | Right Center | 1
Mapped | 2438 | SlackAdjuster | KAD | 90740 | Slack adjuster | Adjustable mechanical lever used to transmit brake | 1 | AssociatedWithRepairs | CD | Consequential damage | RF | CYRF | Right Front | 1
Mapped | 2438 | SlackAdjuster | KAD | 90740 | Slack adjuster | Adjustable mechanical lever used to transmit brake | 1 | AssociatedWithRepairs | CD | Consequential damage | RR | CYRR | Right Rear | 1
Mapped | 2438 | SlackAdjuster | KAD | 90740 | Slack adjuster | Adjustable mechanical lever used to transmit brake | 3 | Broken | BR | Broken/Split | LC | CLNC | Left Center | 1
Mapped | 2438 | SlackAdjuster | KAD | 90740 | Slack adjuster | Adjustable mechanical lever used to transmit brake | 3 | Broken | BR | Broken/Split | LF | CYLF | Left Front | 1
Mapped | 2438 | SlackAdjuster | KAD | 90740 | Slack adjuster | Adjustable mechanical lever used to transmit brake | 3 | Broken | BR | Broken/Split | LR | CYLR | Left Rear | 1
Mapped | 2438 | SlackAdjuster | KAD | 90740 | Slack adjuster | Adjustable mechanical lever used to transmit brake | 3 | Broken | BR | Broken/Split | RC | CRNC | Right Center | 1
Mapped | 2438 | SlackAdjuster | KAD | 90740 | Slack adjuster | Adjustable mechanical lever used to transmit brake | 3 | Broken | BR | Broken/Split | RF | CYRF | Right Front | 1
Mapped | 2438 | SlackAdjuster | KAD | 90740 | Slack adjuster | Adjustable mechanical lever used to transmit brake | 3 | Broken | BR | Broken/Split | RR | CYRR | Right Rear | 1
Mapped | 2438 | SlackAdjuster | KAD | 90740 | Slack adjuster | Adjustable mechanical lever used to transmit brake | 7 | Loose | LO | Loose | LC | CLNC | Left Center | 1
Mapped | 2438 | SlackAdjuster | KAD | 90740 | Slack adjuster | Adjustable mechanical lever used to transmit brake | 7 | Loose | LO | Loose | LF | CYLF | Left Front | 1
Mapped | 2438 | SlackAdjuster | KAD | 90740 | Slack adjuster | Adjustable mechanical lever used to transmit brake | 7 | Loose | LO | Loose | LR | CYLR | Left Rear | 1
Mapped | 2438 | SlackAdjuster | KAD | 90740 | Slack adjuster | Adjustable mechanical lever used to transmit brake | 7 | Loose | LO | Loose | RC | CRNC | Right Center | 1
Mapped | 2438 | SlackAdjuster | KAD | 90740 | Slack adjuster | Adjustable mechanical lever used to transmit brake | 7 | Loose | LO | Loose | RF | CYRF | Right Front | 1
Mapped | 2438 | SlackAdjuster | KAD | 90740 | Slack adjuster | Adjustable mechanical lever used to transmit brake | 7 | Loose | LO | Loose | RR | CYRR | Right Rear | 1
Mapped | 2438 | SlackAdjuster | KAD | 90740 | Slack adjuster | Adjustable mechanical lever used to transmit brake | 15 | WornOut | WN | Worn | LC | CLNC | Left Center | 1
Mapped | 2438 | SlackAdjuster | KAD | 90740 | Slack adjuster | Adjustable mechanical lever used to transmit brake | 15 | WornOut | WN | Worn | LF | CYLF | Left Front | 1
Mapped | 2438 | SlackAdjuster | KAD | 90740 | Slack adjuster | Adjustable mechanical lever used to transmit brake | 15 | WornOut | WN | Worn | LR | CYLR | Left Rear | 1
Mapped | 2438 | SlackAdjuster | KAD | 90740 | Slack adjuster | Adjustable mechanical lever used to transmit brake | 15 | WornOut | WN | Worn | RC | CRNC | Right Center | 1
Mapped | 2438 | SlackAdjuster | KAD | 90740 | Slack adjuster | Adjustable mechanical lever used to transmit brake | 15 | WornOut | WN | Worn | RF | CYRF | Right Front | 1
Mapped | 2438 | SlackAdjuster | KAD | 90740 | Slack adjuster | Adjustable mechanical lever used to transmit brake | 15 | WornOut | WN | Worn | RR | CYRR | Right Rear | 1
Mapped | 2438 | SlackAdjuster | KAD | 90740 | Slack adjuster | Adjustable mechanical lever used to transmit brake | 21 | Corrosion | CO | Corroded/Rusty | LC | CLNC | Left Center | 1
Mapped | 2438 | SlackAdjuster | KAD | 90740 | Slack adjuster | Adjustable mechanical lever used to transmit brake | 21 | Corrosion | CO | Corroded/Rusty | LF | CYLF | Left Front | 1
Mapped | 2438 | SlackAdjuster | KAD | 90740 | Slack adjuster | Adjustable mechanical lever used to transmit brake | 21 | Corrosion | CO | Corroded/Rusty | LR | CYLR | Left Rear | 1
Mapped | 2438 | SlackAdjuster | KAD | 90740 | Slack adjuster | Adjustable mechanical lever used to transmit brake | 21 | Corrosion | CO | Corroded/Rusty | RC | CRNC | Right Center | 1
Mapped | 2438 | SlackAdjuster | KAD | 90740 | Slack adjuster | Adjustable mechanical lever used to transmit brake | 21 | Corrosion | CO | Corroded/Rusty | RF | CYRF | Right Front | 1
Mapped | 2438 | SlackAdjuster | KAD | 90740 | Slack adjuster | Adjustable mechanical lever used to transmit brake | 21 | Corrosion | CO | Corroded/Rusty | RR | CYRR | Right Rear | 1
Mapped | 2439 | AutomaticSlackAdjuster | KSA | 91090 | Automatic Slack Adjuster | Device that keeps ‚S' cam type brakes within their | 1 | AssociatedWithRepairs | CD | Consequential damage | LC | CLNC | Left Center | 1
Mapped | 2439 | AutomaticSlackAdjuster | KSA | 91090 | Automatic Slack Adjuster | Device that keeps ‚S' cam type brakes within their | 1 | AssociatedWithRepairs | CD | Consequential damage | LF | CYLF | Left Front | 1
Mapped | 2439 | AutomaticSlackAdjuster | KSA | 91090 | Automatic Slack Adjuster | Device that keeps ‚S' cam type brakes within their | 1 | AssociatedWithRepairs | CD | Consequential damage | LR | CYLR | Left Rear | 1
Mapped | 2439 | AutomaticSlackAdjuster | KSA | 91090 | Automatic Slack Adjuster | Device that keeps ‚S' cam type brakes within their | 1 | AssociatedWithRepairs | CD | Consequential damage | RC | CRNC | Right Center | 1
Mapped | 2439 | AutomaticSlackAdjuster | KSA | 91090 | Automatic Slack Adjuster | Device that keeps ‚S' cam type brakes within their | 1 | AssociatedWithRepairs | CD | Consequential damage | RF | CYRF | Right Front | 1
Mapped | 2439 | AutomaticSlackAdjuster | KSA | 91090 | Automatic Slack Adjuster | Device that keeps ‚S' cam type brakes within their | 1 | AssociatedWithRepairs | CD | Consequential damage | RR | CYRR | Right Rear | 1
Mapped | 2439 | AutomaticSlackAdjuster | KSA | 91090 | Automatic Slack Adjuster | Device that keeps ‚S' cam type brakes within their | 3 | Broken | BR | Broken/Split | LC | CLNC | Left Center | 1
Mapped | 2439 | AutomaticSlackAdjuster | KSA | 91090 | Automatic Slack Adjuster | Device that keeps ‚S' cam type brakes within their | 3 | Broken | BR | Broken/Split | LF | CYLF | Left Front | 1
Mapped | 2439 | AutomaticSlackAdjuster | KSA | 91090 | Automatic Slack Adjuster | Device that keeps ‚S' cam type brakes within their | 3 | Broken | BR | Broken/Split | LR | CYLR | Left Rear | 1
Mapped | 2439 | AutomaticSlackAdjuster | KSA | 91090 | Automatic Slack Adjuster | Device that keeps ‚S' cam type brakes within their | 3 | Broken | BR | Broken/Split | RC | CRNC | Right Center | 1
Mapped | 2439 | AutomaticSlackAdjuster | KSA | 91090 | Automatic Slack Adjuster | Device that keeps ‚S' cam type brakes within their | 3 | Broken | BR | Broken/Split | RF | CYRF | Right Front | 1
Mapped | 2439 | AutomaticSlackAdjuster | KSA | 91090 | Automatic Slack Adjuster | Device that keeps ‚S' cam type brakes within their | 3 | Broken | BR | Broken/Split | RR | CYRR | Right Rear | 1
Mapped | 2439 | AutomaticSlackAdjuster | KSA | 91090 | Automatic Slack Adjuster | Device that keeps ‚S' cam type brakes within their | 7 | Loose | LO | Loose | LC | CLNC | Left Center | 1
Mapped | 2439 | AutomaticSlackAdjuster | KSA | 91090 | Automatic Slack Adjuster | Device that keeps ‚S' cam type brakes within their | 7 | Loose | LO | Loose | LF | CYLF | Left Front | 1
Mapped | 2439 | AutomaticSlackAdjuster | KSA | 91090 | Automatic Slack Adjuster | Device that keeps ‚S' cam type brakes within their | 7 | Loose | LO | Loose | LR | CYLR | Left Rear | 1
Mapped | 2439 | AutomaticSlackAdjuster | KSA | 91090 | Automatic Slack Adjuster | Device that keeps ‚S' cam type brakes within their | 7 | Loose | LO | Loose | RC | CRNC | Right Center | 1
Mapped | 2439 | AutomaticSlackAdjuster | KSA | 91090 | Automatic Slack Adjuster | Device that keeps ‚S' cam type brakes within their | 7 | Loose | LO | Loose | RF | CYRF | Right Front | 1
Mapped | 2439 | AutomaticSlackAdjuster | KSA | 91090 | Automatic Slack Adjuster | Device that keeps ‚S' cam type brakes within their | 7 | Loose | LO | Loose | RR | CYRR | Right Rear | 1
Mapped | 2439 | AutomaticSlackAdjuster | KSA | 91090 | Automatic Slack Adjuster | Device that keeps ‚S' cam type brakes within their | 8 | Missing | MS | Missing/Lost | LC | CLNC | Left Center | 1
Mapped | 2439 | AutomaticSlackAdjuster | KSA | 91090 | Automatic Slack Adjuster | Device that keeps ‚S' cam type brakes within their | 8 | Missing | MS | Missing/Lost | LF | CYLF | Left Front | 1
Mapped | 2439 | AutomaticSlackAdjuster | KSA | 91090 | Automatic Slack Adjuster | Device that keeps ‚S' cam type brakes within their | 8 | Missing | MS | Missing/Lost | LR | CYLR | Left Rear | 1
Mapped | 2439 | AutomaticSlackAdjuster | KSA | 91090 | Automatic Slack Adjuster | Device that keeps ‚S' cam type brakes within their | 8 | Missing | MS | Missing/Lost | RC | CRNC | Right Center | 1
Mapped | 2439 | AutomaticSlackAdjuster | KSA | 91090 | Automatic Slack Adjuster | Device that keeps ‚S' cam type brakes within their | 8 | Missing | MS | Missing/Lost | RF | CYRF | Right Front | 1
Mapped | 2439 | AutomaticSlackAdjuster | KSA | 91090 | Automatic Slack Adjuster | Device that keeps ‚S' cam type brakes within their | 8 | Missing | MS | Missing/Lost | RR | CYRR | Right Rear | 1
Mapped | 2439 | AutomaticSlackAdjuster | KSA | 91090 | Automatic Slack Adjuster | Device that keeps ‚S' cam type brakes within their | 15 | WornOut | WN | Worn | LC | CLNC | Left Center | 1
Mapped | 2439 | AutomaticSlackAdjuster | KSA | 91090 | Automatic Slack Adjuster | Device that keeps ‚S' cam type brakes within their | 15 | WornOut | WN | Worn | LF | CYLF | Left Front | 1
Mapped | 2439 | AutomaticSlackAdjuster | KSA | 91090 | Automatic Slack Adjuster | Device that keeps ‚S' cam type brakes within their | 15 | WornOut | WN | Worn | LR | CYLR | Left Rear | 1
Mapped | 2439 | AutomaticSlackAdjuster | KSA | 91090 | Automatic Slack Adjuster | Device that keeps ‚S' cam type brakes within their | 15 | WornOut | WN | Worn | RC | CRNC | Right Center | 1
Mapped | 2439 | AutomaticSlackAdjuster | KSA | 91090 | Automatic Slack Adjuster | Device that keeps ‚S' cam type brakes within their | 15 | WornOut | WN | Worn | RF | CYRF | Right Front | 1
Mapped | 2439 | AutomaticSlackAdjuster | KSA | 91090 | Automatic Slack Adjuster | Device that keeps ‚S' cam type brakes within their | 15 | WornOut | WN | Worn | RR | CYRR | Right Rear | 1
Mapped | 2439 | AutomaticSlackAdjuster | KSA | 91090 | Automatic Slack Adjuster | Device that keeps ‚S' cam type brakes within their | 20 | CorrectImproperRepair | IR | Improper Repair | LC | CLNC | Left Center | 1
Mapped | 2439 | AutomaticSlackAdjuster | KSA | 91090 | Automatic Slack Adjuster | Device that keeps ‚S' cam type brakes within their | 20 | CorrectImproperRepair | IR | Improper Repair | LF | CYLF | Left Front | 1
Mapped | 2439 | AutomaticSlackAdjuster | KSA | 91090 | Automatic Slack Adjuster | Device that keeps ‚S' cam type brakes within their | 20 | CorrectImproperRepair | IR | Improper Repair | LR | CYLR | Left Rear | 1
Mapped | 2439 | AutomaticSlackAdjuster | KSA | 91090 | Automatic Slack Adjuster | Device that keeps ‚S' cam type brakes within their | 20 | CorrectImproperRepair | IR | Improper Repair | RC | CRNC | Right Center | 1
Mapped | 2439 | AutomaticSlackAdjuster | KSA | 91090 | Automatic Slack Adjuster | Device that keeps ‚S' cam type brakes within their | 20 | CorrectImproperRepair | IR | Improper Repair | RF | CYRF | Right Front | 1
Mapped | 2439 | AutomaticSlackAdjuster | KSA | 91090 | Automatic Slack Adjuster | Device that keeps ‚S' cam type brakes within their | 20 | CorrectImproperRepair | IR | Improper Repair | RR | CYRR | Right Rear | 1
Mapped | 2439 | AutomaticSlackAdjuster | KSA | 91090 | Automatic Slack Adjuster | Device that keeps ‚S' cam type brakes within their | 21 | Corrosion | CO | Corroded/Rusty | LC | CLNC | Left Center | 1
Mapped | 2439 | AutomaticSlackAdjuster | KSA | 91090 | Automatic Slack Adjuster | Device that keeps ‚S' cam type brakes within their | 21 | Corrosion | CO | Corroded/Rusty | LF | CYLF | Left Front | 1
Mapped | 2439 | AutomaticSlackAdjuster | KSA | 91090 | Automatic Slack Adjuster | Device that keeps ‚S' cam type brakes within their | 21 | Corrosion | CO | Corroded/Rusty | LR | CYLR | Left Rear | 1
Mapped | 2439 | AutomaticSlackAdjuster | KSA | 91090 | Automatic Slack Adjuster | Device that keeps ‚S' cam type brakes within their | 21 | Corrosion | CO | Corroded/Rusty | RC | CRNC | Right Center | 1
Mapped | 2439 | AutomaticSlackAdjuster | KSA | 91090 | Automatic Slack Adjuster | Device that keeps ‚S' cam type brakes within their | 21 | Corrosion | CO | Corroded/Rusty | RF | CYRF | Right Front | 1
Mapped | 2439 | AutomaticSlackAdjuster | KSA | 91090 | Automatic Slack Adjuster | Device that keeps ‚S' cam type brakes within their | 21 | Corrosion | CO | Corroded/Rusty | RR | CYRR | Right Rear | 1
Mapped | 2441 | AirHoseClamp | KBH | 90090 | Brake hoses | A flexible or rigid conductor for the transmission | 1 | AssociatedWithRepairs | CD | Consequential damage | F | CF9N | Front | 1
Mapped | 2441 | AirHoseClamp | KBH | 90090 | Brake hoses | A flexible or rigid conductor for the transmission | 1 | AssociatedWithRepairs | CD | Consequential damage | LSC | CLNC | Left Center | 1
Mapped | 2441 | AirHoseClamp | KBH | 90090 | Brake hoses | A flexible or rigid conductor for the transmission | 1 | AssociatedWithRepairs | CD | Consequential damage | LSF | CYLF | Left Front | 1
Mapped | 2441 | AirHoseClamp | KBH | 90090 | Brake hoses | A flexible or rigid conductor for the transmission | 1 | AssociatedWithRepairs | CD | Consequential damage | LSR | CYLR | Left Rear | 1
Mapped | 2441 | AirHoseClamp | KBH | 90090 | Brake hoses | A flexible or rigid conductor for the transmission | 1 | AssociatedWithRepairs | CD | Consequential damage | RSC | CRNC | Right Center | 1
Mapped | 2441 | AirHoseClamp | KBH | 90090 | Brake hoses | A flexible or rigid conductor for the transmission | 1 | AssociatedWithRepairs | CD | Consequential damage | RSF | CYRF | Right Front | 1
Mapped | 2441 | AirHoseClamp | KBH | 90090 | Brake hoses | A flexible or rigid conductor for the transmission | 1 | AssociatedWithRepairs | CD | Consequential damage | RSR | CYRR | Right Rear | 1
Mapped | 2441 | AirHoseClamp | KBH | 90090 | Brake hoses | A flexible or rigid conductor for the transmission | 1 | AssociatedWithRepairs | CD | Consequential damage | U | CXXX | Complete Chassis/Right&Left | 1
Mapped | 2441 | AirHoseClamp | KBH | 90090 | Brake hoses | A flexible or rigid conductor for the transmission | 3 | Broken | BR | Broken/Split | F | CF9N | Front | 1
Mapped | 2441 | AirHoseClamp | KBH | 90090 | Brake hoses | A flexible or rigid conductor for the transmission | 3 | Broken | BR | Broken/Split | LSC | CLNC | Left Center | 1
Mapped | 2441 | AirHoseClamp | KBH | 90090 | Brake hoses | A flexible or rigid conductor for the transmission | 3 | Broken | BR | Broken/Split | LSF | CYLF | Left Front | 1
Mapped | 2441 | AirHoseClamp | KBH | 90090 | Brake hoses | A flexible or rigid conductor for the transmission | 3 | Broken | BR | Broken/Split | LSR | CYLR | Left Rear | 1
Mapped | 2441 | AirHoseClamp | KBH | 90090 | Brake hoses | A flexible or rigid conductor for the transmission | 3 | Broken | BR | Broken/Split | RSC | CRNC | Right Center | 1
Mapped | 2441 | AirHoseClamp | KBH | 90090 | Brake hoses | A flexible or rigid conductor for the transmission | 3 | Broken | BR | Broken/Split | RSF | CYRF | Right Front | 1
Mapped | 2441 | AirHoseClamp | KBH | 90090 | Brake hoses | A flexible or rigid conductor for the transmission | 3 | Broken | BR | Broken/Split | RSR | CYRR | Right Rear | 1
Mapped | 2441 | AirHoseClamp | KBH | 90090 | Brake hoses | A flexible or rigid conductor for the transmission | 3 | Broken | BR | Broken/Split | U | CXXX | Complete Chassis/Right&Left | 1
Mapped | 2441 | AirHoseClamp | KBH | 90090 | Brake hoses | A flexible or rigid conductor for the transmission | 7 | Loose | LO | Loose | F | CF9N | Front | 1
Mapped | 2441 | AirHoseClamp | KBH | 90090 | Brake hoses | A flexible or rigid conductor for the transmission | 7 | Loose | LO | Loose | LSC | CLNC | Left Center | 1
Mapped | 2441 | AirHoseClamp | KBH | 90090 | Brake hoses | A flexible or rigid conductor for the transmission | 7 | Loose | LO | Loose | LSF | CYLF | Left Front | 1
Mapped | 2441 | AirHoseClamp | KBH | 90090 | Brake hoses | A flexible or rigid conductor for the transmission | 7 | Loose | LO | Loose | LSR | CYLR | Left Rear | 1
Mapped | 2441 | AirHoseClamp | KBH | 90090 | Brake hoses | A flexible or rigid conductor for the transmission | 7 | Loose | LO | Loose | RSC | CRNC | Right Center | 1
Mapped | 2441 | AirHoseClamp | KBH | 90090 | Brake hoses | A flexible or rigid conductor for the transmission | 7 | Loose | LO | Loose | RSF | CYRF | Right Front | 1
Mapped | 2441 | AirHoseClamp | KBH | 90090 | Brake hoses | A flexible or rigid conductor for the transmission | 7 | Loose | LO | Loose | RSR | CYRR | Right Rear | 1
Mapped | 2441 | AirHoseClamp | KBH | 90090 | Brake hoses | A flexible or rigid conductor for the transmission | 7 | Loose | LO | Loose | U | CXXX | Complete Chassis/Right&Left | 1
Mapped | 2441 | AirHoseClamp | KBH | 90090 | Brake hoses | A flexible or rigid conductor for the transmission | 8 | Missing | MS | Missing/Lost | F | CF9N | Front | 1
Mapped | 2441 | AirHoseClamp | KBH | 90090 | Brake hoses | A flexible or rigid conductor for the transmission | 8 | Missing | MS | Missing/Lost | LSC | CLNC | Left Center | 1
Mapped | 2441 | AirHoseClamp | KBH | 90090 | Brake hoses | A flexible or rigid conductor for the transmission | 8 | Missing | MS | Missing/Lost | LSF | CYLF | Left Front | 1
Mapped | 2441 | AirHoseClamp | KBH | 90090 | Brake hoses | A flexible or rigid conductor for the transmission | 8 | Missing | MS | Missing/Lost | LSR | CYLR | Left Rear | 1
Mapped | 2441 | AirHoseClamp | KBH | 90090 | Brake hoses | A flexible or rigid conductor for the transmission | 8 | Missing | MS | Missing/Lost | RSC | CRNC | Right Center | 1
Mapped | 2441 | AirHoseClamp | KBH | 90090 | Brake hoses | A flexible or rigid conductor for the transmission | 8 | Missing | MS | Missing/Lost | RSF | CYRF | Right Front | 1
Mapped | 2441 | AirHoseClamp | KBH | 90090 | Brake hoses | A flexible or rigid conductor for the transmission | 8 | Missing | MS | Missing/Lost | RSR | CYRR | Right Rear | 1
Mapped | 2441 | AirHoseClamp | KBH | 90090 | Brake hoses | A flexible or rigid conductor for the transmission | 8 | Missing | MS | Missing/Lost | U | CXXX | Complete Chassis/Right&Left | 1
Mapped | 2441 | AirHoseClamp | KBH | 90090 | Brake hoses | A flexible or rigid conductor for the transmission | 15 | WornOut | WN | Worn | F | CF9N | Front | 1
Mapped | 2441 | AirHoseClamp | KBH | 90090 | Brake hoses | A flexible or rigid conductor for the transmission | 15 | WornOut | WN | Worn | LSC | CLNC | Left Center | 1
Mapped | 2441 | AirHoseClamp | KBH | 90090 | Brake hoses | A flexible or rigid conductor for the transmission | 15 | WornOut | WN | Worn | LSF | CYLF | Left Front | 1
Mapped | 2441 | AirHoseClamp | KBH | 90090 | Brake hoses | A flexible or rigid conductor for the transmission | 15 | WornOut | WN | Worn | LSR | CYLR | Left Rear | 1
Mapped | 2441 | AirHoseClamp | KBH | 90090 | Brake hoses | A flexible or rigid conductor for the transmission | 15 | WornOut | WN | Worn | RSC | CRNC | Right Center | 1
Mapped | 2441 | AirHoseClamp | KBH | 90090 | Brake hoses | A flexible or rigid conductor for the transmission | 15 | WornOut | WN | Worn | RSF | CYRF | Right Front | 1
Mapped | 2441 | AirHoseClamp | KBH | 90090 | Brake hoses | A flexible or rigid conductor for the transmission | 15 | WornOut | WN | Worn | RSR | CYRR | Right Rear | 1
Mapped | 2441 | AirHoseClamp | KBH | 90090 | Brake hoses | A flexible or rigid conductor for the transmission | 15 | WornOut | WN | Worn | U | CXXX | Complete Chassis/Right&Left | 1
Mapped | 2442 | BrakeChamberMountingBracket | KBM | 90072 | Brake chamber mounting bracket | A bracket attached to an axle for mounting the spr | 1 | AssociatedWithRepairs | CD | Consequential damage | LC | CLNC | Left Center | 1
Mapped | 2442 | BrakeChamberMountingBracket | KBM | 90072 | Brake chamber mounting bracket | A bracket attached to an axle for mounting the spr | 1 | AssociatedWithRepairs | CD | Consequential damage | LF | CYLF | Left Front | 1
Mapped | 2442 | BrakeChamberMountingBracket | KBM | 90072 | Brake chamber mounting bracket | A bracket attached to an axle for mounting the spr | 1 | AssociatedWithRepairs | CD | Consequential damage | LR | CYLR | Left Rear | 1
Mapped | 2442 | BrakeChamberMountingBracket | KBM | 90072 | Brake chamber mounting bracket | A bracket attached to an axle for mounting the spr | 1 | AssociatedWithRepairs | CD | Consequential damage | RC | CRNC | Right Center | 1
Mapped | 2442 | BrakeChamberMountingBracket | KBM | 90072 | Brake chamber mounting bracket | A bracket attached to an axle for mounting the spr | 1 | AssociatedWithRepairs | CD | Consequential damage | RF | CYRF | Right Front | 1
Mapped | 2442 | BrakeChamberMountingBracket | KBM | 90072 | Brake chamber mounting bracket | A bracket attached to an axle for mounting the spr | 1 | AssociatedWithRepairs | CD | Consequential damage | RR | CYRR | Right Rear | 1
Mapped | 2442 | BrakeChamberMountingBracket | KBM | 90072 | Brake chamber mounting bracket | A bracket attached to an axle for mounting the spr | 2 | Bent | BT | Bent | LC | CLNC | Left Center | 1
Mapped | 2442 | BrakeChamberMountingBracket | KBM | 90072 | Brake chamber mounting bracket | A bracket attached to an axle for mounting the spr | 2 | Bent | BT | Bent | LF | CYLF | Left Front | 1
Mapped | 2442 | BrakeChamberMountingBracket | KBM | 90072 | Brake chamber mounting bracket | A bracket attached to an axle for mounting the spr | 2 | Bent | BT | Bent | LR | CYLR | Left Rear | 1
Mapped | 2442 | BrakeChamberMountingBracket | KBM | 90072 | Brake chamber mounting bracket | A bracket attached to an axle for mounting the spr | 2 | Bent | BT | Bent | RC | CRNC | Right Center | 1
Mapped | 2442 | BrakeChamberMountingBracket | KBM | 90072 | Brake chamber mounting bracket | A bracket attached to an axle for mounting the spr | 2 | Bent | BT | Bent | RF | CYRF | Right Front | 1
Mapped | 2442 | BrakeChamberMountingBracket | KBM | 90072 | Brake chamber mounting bracket | A bracket attached to an axle for mounting the spr | 2 | Bent | BT | Bent | RR | CYRR | Right Rear | 1
Mapped | 2442 | BrakeChamberMountingBracket | KBM | 90072 | Brake chamber mounting bracket | A bracket attached to an axle for mounting the spr | 3 | Broken | BR | Broken/Split | LC | CLNC | Left Center | 1
Mapped | 2442 | BrakeChamberMountingBracket | KBM | 90072 | Brake chamber mounting bracket | A bracket attached to an axle for mounting the spr | 3 | Broken | BR | Broken/Split | LF | CYLF | Left Front | 1
Mapped | 2442 | BrakeChamberMountingBracket | KBM | 90072 | Brake chamber mounting bracket | A bracket attached to an axle for mounting the spr | 3 | Broken | BR | Broken/Split | LR | CYLR | Left Rear | 1
Mapped | 2442 | BrakeChamberMountingBracket | KBM | 90072 | Brake chamber mounting bracket | A bracket attached to an axle for mounting the spr | 3 | Broken | BR | Broken/Split | RC | CRNC | Right Center | 1
Mapped | 2442 | BrakeChamberMountingBracket | KBM | 90072 | Brake chamber mounting bracket | A bracket attached to an axle for mounting the spr | 3 | Broken | BR | Broken/Split | RF | CYRF | Right Front | 1
Mapped | 2442 | BrakeChamberMountingBracket | KBM | 90072 | Brake chamber mounting bracket | A bracket attached to an axle for mounting the spr | 3 | Broken | BR | Broken/Split | RR | CYRR | Right Rear | 1
Mapped | 2442 | BrakeChamberMountingBracket | KBM | 90072 | Brake chamber mounting bracket | A bracket attached to an axle for mounting the spr | 18 | WeldBroken | CW | Cracked Weld | LC | CLNC | Left Center | 1
Mapped | 2442 | BrakeChamberMountingBracket | KBM | 90072 | Brake chamber mounting bracket | A bracket attached to an axle for mounting the spr | 18 | WeldBroken | CW | Cracked Weld | LF | CYLF | Left Front | 1
Mapped | 2442 | BrakeChamberMountingBracket | KBM | 90072 | Brake chamber mounting bracket | A bracket attached to an axle for mounting the spr | 18 | WeldBroken | CW | Cracked Weld | LR | CYLR | Left Rear | 1
Mapped | 2442 | BrakeChamberMountingBracket | KBM | 90072 | Brake chamber mounting bracket | A bracket attached to an axle for mounting the spr | 18 | WeldBroken | CW | Cracked Weld | RC | CRNC | Right Center | 1
Mapped | 2442 | BrakeChamberMountingBracket | KBM | 90072 | Brake chamber mounting bracket | A bracket attached to an axle for mounting the spr | 18 | WeldBroken | CW | Cracked Weld | RF | CYRF | Right Front | 1
Mapped | 2442 | BrakeChamberMountingBracket | KBM | 90072 | Brake chamber mounting bracket | A bracket attached to an axle for mounting the spr | 18 | WeldBroken | CW | Cracked Weld | RR | CYRR | Right Rear | 1
Mapped | 2443 | AirHoseSpring | KHS | 90012 | Air hose support spring | A device used to support brake hoses (component 90 | 1 | AssociatedWithRepairs | CD | Consequential damage | F | CF9N | Front | 1
Mapped | 2443 | AirHoseSpring | KHS | 90012 | Air hose support spring | A device used to support brake hoses (component 90 | 1 | AssociatedWithRepairs | CD | Consequential damage | LSC | CLNC | Left Center | 1
Mapped | 2443 | AirHoseSpring | KHS | 90012 | Air hose support spring | A device used to support brake hoses (component 90 | 1 | AssociatedWithRepairs | CD | Consequential damage | LSF | CYLF | Left Front | 1
Mapped | 2443 | AirHoseSpring | KHS | 90012 | Air hose support spring | A device used to support brake hoses (component 90 | 1 | AssociatedWithRepairs | CD | Consequential damage | LSR | CYLR | Left Rear | 1
Mapped | 2443 | AirHoseSpring | KHS | 90012 | Air hose support spring | A device used to support brake hoses (component 90 | 1 | AssociatedWithRepairs | CD | Consequential damage | RSC | CRNC | Right Center | 1
Mapped | 2443 | AirHoseSpring | KHS | 90012 | Air hose support spring | A device used to support brake hoses (component 90 | 1 | AssociatedWithRepairs | CD | Consequential damage | RSF | CYRF | Right Front | 1
Mapped | 2443 | AirHoseSpring | KHS | 90012 | Air hose support spring | A device used to support brake hoses (component 90 | 1 | AssociatedWithRepairs | CD | Consequential damage | RSR | CYRR | Right Rear | 1
Mapped | 2443 | AirHoseSpring | KHS | 90012 | Air hose support spring | A device used to support brake hoses (component 90 | 1 | AssociatedWithRepairs | CD | Consequential damage | U | CXXX | Complete Chassis/Right&Left | 1
Mapped | 2443 | AirHoseSpring | KHS | 90012 | Air hose support spring | A device used to support brake hoses (component 90 | 3 | Broken | BR | Broken/Split | F | CF9N | Front | 1
Mapped | 2443 | AirHoseSpring | KHS | 90012 | Air hose support spring | A device used to support brake hoses (component 90 | 3 | Broken | BR | Broken/Split | LSC | CLNC | Left Center | 1
Mapped | 2443 | AirHoseSpring | KHS | 90012 | Air hose support spring | A device used to support brake hoses (component 90 | 3 | Broken | BR | Broken/Split | LSF | CYLF | Left Front | 1
Mapped | 2443 | AirHoseSpring | KHS | 90012 | Air hose support spring | A device used to support brake hoses (component 90 | 3 | Broken | BR | Broken/Split | LSR | CYLR | Left Rear | 1
Mapped | 2443 | AirHoseSpring | KHS | 90012 | Air hose support spring | A device used to support brake hoses (component 90 | 3 | Broken | BR | Broken/Split | RSC | CRNC | Right Center | 1
Mapped | 2443 | AirHoseSpring | KHS | 90012 | Air hose support spring | A device used to support brake hoses (component 90 | 3 | Broken | BR | Broken/Split | RSF | CYRF | Right Front | 1
Mapped | 2443 | AirHoseSpring | KHS | 90012 | Air hose support spring | A device used to support brake hoses (component 90 | 3 | Broken | BR | Broken/Split | RSR | CYRR | Right Rear | 1
Mapped | 2443 | AirHoseSpring | KHS | 90012 | Air hose support spring | A device used to support brake hoses (component 90 | 3 | Broken | BR | Broken/Split | U | CXXX | Complete Chassis/Right&Left | 1
Mapped | 2443 | AirHoseSpring | KHS | 90012 | Air hose support spring | A device used to support brake hoses (component 90 | 7 | Loose | LO | Loose | F | CF9N | Front | 1
Mapped | 2443 | AirHoseSpring | KHS | 90012 | Air hose support spring | A device used to support brake hoses (component 90 | 7 | Loose | LO | Loose | LSC | CLNC | Left Center | 1
Mapped | 2443 | AirHoseSpring | KHS | 90012 | Air hose support spring | A device used to support brake hoses (component 90 | 7 | Loose | LO | Loose | LSF | CYLF | Left Front | 1
Mapped | 2443 | AirHoseSpring | KHS | 90012 | Air hose support spring | A device used to support brake hoses (component 90 | 7 | Loose | LO | Loose | LSR | CYLR | Left Rear | 1
Mapped | 2443 | AirHoseSpring | KHS | 90012 | Air hose support spring | A device used to support brake hoses (component 90 | 7 | Loose | LO | Loose | RSC | CRNC | Right Center | 1
Mapped | 2443 | AirHoseSpring | KHS | 90012 | Air hose support spring | A device used to support brake hoses (component 90 | 7 | Loose | LO | Loose | RSF | CYRF | Right Front | 1
Mapped | 2443 | AirHoseSpring | KHS | 90012 | Air hose support spring | A device used to support brake hoses (component 90 | 7 | Loose | LO | Loose | RSR | CYRR | Right Rear | 1
Mapped | 2443 | AirHoseSpring | KHS | 90012 | Air hose support spring | A device used to support brake hoses (component 90 | 7 | Loose | LO | Loose | U | CXXX | Complete Chassis/Right&Left | 1
Mapped | 2443 | AirHoseSpring | KHS | 90012 | Air hose support spring | A device used to support brake hoses (component 90 | 8 | Missing | MS | Missing/Lost | F | CF9N | Front | 1
Mapped | 2443 | AirHoseSpring | KHS | 90012 | Air hose support spring | A device used to support brake hoses (component 90 | 8 | Missing | MS | Missing/Lost | LSC | CLNC | Left Center | 1
Mapped | 2443 | AirHoseSpring | KHS | 90012 | Air hose support spring | A device used to support brake hoses (component 90 | 8 | Missing | MS | Missing/Lost | LSF | CYLF | Left Front | 1
Mapped | 2443 | AirHoseSpring | KHS | 90012 | Air hose support spring | A device used to support brake hoses (component 90 | 8 | Missing | MS | Missing/Lost | LSR | CYLR | Left Rear | 1
Mapped | 2443 | AirHoseSpring | KHS | 90012 | Air hose support spring | A device used to support brake hoses (component 90 | 8 | Missing | MS | Missing/Lost | RSC | CRNC | Right Center | 1
Mapped | 2443 | AirHoseSpring | KHS | 90012 | Air hose support spring | A device used to support brake hoses (component 90 | 8 | Missing | MS | Missing/Lost | RSF | CYRF | Right Front | 1
Mapped | 2443 | AirHoseSpring | KHS | 90012 | Air hose support spring | A device used to support brake hoses (component 90 | 8 | Missing | MS | Missing/Lost | RSR | CYRR | Right Rear | 1
Mapped | 2443 | AirHoseSpring | KHS | 90012 | Air hose support spring | A device used to support brake hoses (component 90 | 8 | Missing | MS | Missing/Lost | U | CXXX | Complete Chassis/Right&Left | 1
Mapped | 2443 | AirHoseSpring | KHS | 90012 | Air hose support spring | A device used to support brake hoses (component 90 | 15 | WornOut | WN | Worn | F | CF9N | Front | 1
Mapped | 2443 | AirHoseSpring | KHS | 90012 | Air hose support spring | A device used to support brake hoses (component 90 | 15 | WornOut | WN | Worn | LSC | CLNC | Left Center | 1
Mapped | 2443 | AirHoseSpring | KHS | 90012 | Air hose support spring | A device used to support brake hoses (component 90 | 15 | WornOut | WN | Worn | LSF | CYLF | Left Front | 1
Mapped | 2443 | AirHoseSpring | KHS | 90012 | Air hose support spring | A device used to support brake hoses (component 90 | 15 | WornOut | WN | Worn | LSR | CYLR | Left Rear | 1
Mapped | 2443 | AirHoseSpring | KHS | 90012 | Air hose support spring | A device used to support brake hoses (component 90 | 15 | WornOut | WN | Worn | RSC | CRNC | Right Center | 1
Mapped | 2443 | AirHoseSpring | KHS | 90012 | Air hose support spring | A device used to support brake hoses (component 90 | 15 | WornOut | WN | Worn | RSF | CYRF | Right Front | 1
Mapped | 2443 | AirHoseSpring | KHS | 90012 | Air hose support spring | A device used to support brake hoses (component 90 | 15 | WornOut | WN | Worn | RSR | CYRR | Right Rear | 1
Mapped | 2443 | AirHoseSpring | KHS | 90012 | Air hose support spring | A device used to support brake hoses (component 90 | 15 | WornOut | WN | Worn | U | CXXX | Complete Chassis/Right&Left | 1
Mapped | 2444 | AirHoseBracket | KHS | 90012 | Air hose support spring | A device used to support brake hoses (component 90 | 1 | AssociatedWithRepairs | CD | Consequential damage | U | CXXX | Complete Chassis/Right&Left | 1
Mapped | 2444 | AirHoseBracket | KHS | 90012 | Air hose support spring | A device used to support brake hoses (component 90 | 2 | Bent | BT | Bent | U | CXXX | Complete Chassis/Right&Left | 1
Mapped | 2444 | AirHoseBracket | KHS | 90012 | Air hose support spring | A device used to support brake hoses (component 90 | 3 | Broken | BR | Broken/Split | U | CXXX | Complete Chassis/Right&Left | 1
Mapped | 2444 | AirHoseBracket | KHS | 90012 | Air hose support spring | A device used to support brake hoses (component 90 | 7 | Loose | LO | Loose | U | CXXX | Complete Chassis/Right&Left | 1
Mapped | 2445 | SCamHanger | KCS | 90105 | Brake S-cam shaft | A shaft having an S-shaped cam which moves brake r | 1 | AssociatedWithRepairs | CD | Consequential damage | LC | CLNC | Left Center | 1
Mapped | 2445 | SCamHanger | KCS | 90105 | Brake S-cam shaft | A shaft having an S-shaped cam which moves brake r | 1 | AssociatedWithRepairs | CD | Consequential damage | LF | CYLF | Left Front | 1
Mapped | 2445 | SCamHanger | KCS | 90105 | Brake S-cam shaft | A shaft having an S-shaped cam which moves brake r | 1 | AssociatedWithRepairs | CD | Consequential damage | LR | CYLR | Left Rear | 1
Mapped | 2445 | SCamHanger | KCS | 90105 | Brake S-cam shaft | A shaft having an S-shaped cam which moves brake r | 1 | AssociatedWithRepairs | CD | Consequential damage | RC | CRNC | Right Center | 1
Mapped | 2445 | SCamHanger | KCS | 90105 | Brake S-cam shaft | A shaft having an S-shaped cam which moves brake r | 1 | AssociatedWithRepairs | CD | Consequential damage | RF | CYRF | Right Front | 1
Mapped | 2445 | SCamHanger | KCS | 90105 | Brake S-cam shaft | A shaft having an S-shaped cam which moves brake r | 1 | AssociatedWithRepairs | CD | Consequential damage | RR | CYRR | Right Rear | 1
Mapped | 2445 | SCamHanger | KCS | 90105 | Brake S-cam shaft | A shaft having an S-shaped cam which moves brake r | 2 | Bent | BT | Bent | LC | CLNC | Left Center | 1
Mapped | 2445 | SCamHanger | KCS | 90105 | Brake S-cam shaft | A shaft having an S-shaped cam which moves brake r | 2 | Bent | BT | Bent | LF | CYLF | Left Front | 1
Mapped | 2445 | SCamHanger | KCS | 90105 | Brake S-cam shaft | A shaft having an S-shaped cam which moves brake r | 2 | Bent | BT | Bent | LR | CYLR | Left Rear | 1
Mapped | 2445 | SCamHanger | KCS | 90105 | Brake S-cam shaft | A shaft having an S-shaped cam which moves brake r | 2 | Bent | BT | Bent | RC | CRNC | Right Center | 1
Mapped | 2445 | SCamHanger | KCS | 90105 | Brake S-cam shaft | A shaft having an S-shaped cam which moves brake r | 2 | Bent | BT | Bent | RF | CYRF | Right Front | 1
Mapped | 2445 | SCamHanger | KCS | 90105 | Brake S-cam shaft | A shaft having an S-shaped cam which moves brake r | 2 | Bent | BT | Bent | RR | CYRR | Right Rear | 1
Mapped | 2445 | SCamHanger | KCS | 90105 | Brake S-cam shaft | A shaft having an S-shaped cam which moves brake r | 7 | Loose | LO | Loose | LC | CLNC | Left Center | 1
Mapped | 2445 | SCamHanger | KCS | 90105 | Brake S-cam shaft | A shaft having an S-shaped cam which moves brake r | 7 | Loose | LO | Loose | LF | CYLF | Left Front | 1
Mapped | 2445 | SCamHanger | KCS | 90105 | Brake S-cam shaft | A shaft having an S-shaped cam which moves brake r | 7 | Loose | LO | Loose | LR | CYLR | Left Rear | 1
Mapped | 2445 | SCamHanger | KCS | 90105 | Brake S-cam shaft | A shaft having an S-shaped cam which moves brake r | 7 | Loose | LO | Loose | RC | CRNC | Right Center | 1
Mapped | 2445 | SCamHanger | KCS | 90105 | Brake S-cam shaft | A shaft having an S-shaped cam which moves brake r | 7 | Loose | LO | Loose | RF | CYRF | Right Front | 1
Mapped | 2445 | SCamHanger | KCS | 90105 | Brake S-cam shaft | A shaft having an S-shaped cam which moves brake r | 7 | Loose | LO | Loose | RR | CYRR | Right Rear | 1
Mapped | 2446 | SCam | KCS | 90105 | Brake S-cam shaft | A shaft having an S-shaped cam which moves brake r | 1 | AssociatedWithRepairs | CD | Consequential damage | LC | CLNC | Left Center | 1
Mapped | 2446 | SCam | KCS | 90105 | Brake S-cam shaft | A shaft having an S-shaped cam which moves brake r | 1 | AssociatedWithRepairs | CD | Consequential damage | LF | CYLF | Left Front | 1
Mapped | 2446 | SCam | KCS | 90105 | Brake S-cam shaft | A shaft having an S-shaped cam which moves brake r | 1 | AssociatedWithRepairs | CD | Consequential damage | LR | CYLR | Left Rear | 1
Mapped | 2446 | SCam | KCS | 90105 | Brake S-cam shaft | A shaft having an S-shaped cam which moves brake r | 1 | AssociatedWithRepairs | CD | Consequential damage | RC | CRNC | Right Center | 1
Mapped | 2446 | SCam | KCS | 90105 | Brake S-cam shaft | A shaft having an S-shaped cam which moves brake r | 1 | AssociatedWithRepairs | CD | Consequential damage | RF | CYRF | Right Front | 1
Mapped | 2446 | SCam | KCS | 90105 | Brake S-cam shaft | A shaft having an S-shaped cam which moves brake r | 1 | AssociatedWithRepairs | CD | Consequential damage | RR | CYRR | Right Rear | 1
Mapped | 2446 | SCam | KCS | 90105 | Brake S-cam shaft | A shaft having an S-shaped cam which moves brake r | 8 | Missing | MS | Missing/Lost | LC | CLNC | Left Center | 1
Mapped | 2446 | SCam | KCS | 90105 | Brake S-cam shaft | A shaft having an S-shaped cam which moves brake r | 8 | Missing | MS | Missing/Lost | LF | CYLF | Left Front | 1
Mapped | 2446 | SCam | KCS | 90105 | Brake S-cam shaft | A shaft having an S-shaped cam which moves brake r | 8 | Missing | MS | Missing/Lost | LR | CYLR | Left Rear | 1
Mapped | 2446 | SCam | KCS | 90105 | Brake S-cam shaft | A shaft having an S-shaped cam which moves brake r | 8 | Missing | MS | Missing/Lost | RC | CRNC | Right Center | 1
Mapped | 2446 | SCam | KCS | 90105 | Brake S-cam shaft | A shaft having an S-shaped cam which moves brake r | 8 | Missing | MS | Missing/Lost | RF | CYRF | Right Front | 1
Mapped | 2446 | SCam | KCS | 90105 | Brake S-cam shaft | A shaft having an S-shaped cam which moves brake r | 8 | Missing | MS | Missing/Lost | RR | CYRR | Right Rear | 1
Mapped | 2446 | SCam | KCS | 90105 | Brake S-cam shaft | A shaft having an S-shaped cam which moves brake r | 15 | WornOut | WN | Worn | LC | CLNC | Left Center | 1
Mapped | 2446 | SCam | KCS | 90105 | Brake S-cam shaft | A shaft having an S-shaped cam which moves brake r | 15 | WornOut | WN | Worn | LF | CYLF | Left Front | 1
Mapped | 2446 | SCam | KCS | 90105 | Brake S-cam shaft | A shaft having an S-shaped cam which moves brake r | 15 | WornOut | WN | Worn | LR | CYLR | Left Rear | 1
Mapped | 2446 | SCam | KCS | 90105 | Brake S-cam shaft | A shaft having an S-shaped cam which moves brake r | 15 | WornOut | WN | Worn | RC | CRNC | Right Center | 1
Mapped | 2446 | SCam | KCS | 90105 | Brake S-cam shaft | A shaft having an S-shaped cam which moves brake r | 15 | WornOut | WN | Worn | RF | CYRF | Right Front | 1
Mapped | 2446 | SCam | KCS | 90105 | Brake S-cam shaft | A shaft having an S-shaped cam which moves brake r | 15 | WornOut | WN | Worn | RR | CYRR | Right Rear | 1
Mapped | 2446 | SCam | KCS | 90105 | Brake S-cam shaft | A shaft having an S-shaped cam which moves brake r | 21 | Corrosion | CO | Corroded/Rusty | LC | CLNC | Left Center | 1
Mapped | 2446 | SCam | KCS | 90105 | Brake S-cam shaft | A shaft having an S-shaped cam which moves brake r | 21 | Corrosion | CO | Corroded/Rusty | LF | CYLF | Left Front | 1
Mapped | 2446 | SCam | KCS | 90105 | Brake S-cam shaft | A shaft having an S-shaped cam which moves brake r | 21 | Corrosion | CO | Corroded/Rusty | LR | CYLR | Left Rear | 1
Mapped | 2446 | SCam | KCS | 90105 | Brake S-cam shaft | A shaft having an S-shaped cam which moves brake r | 21 | Corrosion | CO | Corroded/Rusty | RC | CRNC | Right Center | 1
Mapped | 2446 | SCam | KCS | 90105 | Brake S-cam shaft | A shaft having an S-shaped cam which moves brake r | 21 | Corrosion | CO | Corroded/Rusty | RF | CYRF | Right Front | 1
Mapped | 2446 | SCam | KCS | 90105 | Brake S-cam shaft | A shaft having an S-shaped cam which moves brake r | 21 | Corrosion | CO | Corroded/Rusty | RR | CYRR | Right Rear | 1
Mapped | 2451 | BrakeDrumw/BrakeReplacement | KBD | 90080 | Brake drum | The cylindrical rotating member of a wheel acted u | 1 | AssociatedWithRepairs | CD | Consequential damage | LC | CLNC | Left Center | 1
Mapped | 2451 | BrakeDrumw/BrakeReplacement | KBD | 90080 | Brake drum | The cylindrical rotating member of a wheel acted u | 1 | AssociatedWithRepairs | CD | Consequential damage | LF | CYLF | Left Front | 1
Mapped | 2451 | BrakeDrumw/BrakeReplacement | KBD | 90080 | Brake drum | The cylindrical rotating member of a wheel acted u | 1 | AssociatedWithRepairs | CD | Consequential damage | LR | CYLR | Left Rear | 1
Mapped | 2451 | BrakeDrumw/BrakeReplacement | KBD | 90080 | Brake drum | The cylindrical rotating member of a wheel acted u | 1 | AssociatedWithRepairs | CD | Consequential damage | RC | CRNC | Right Center | 1
Mapped | 2451 | BrakeDrumw/BrakeReplacement | KBD | 90080 | Brake drum | The cylindrical rotating member of a wheel acted u | 1 | AssociatedWithRepairs | CD | Consequential damage | RF | CYRF | Right Front | 1
Mapped | 2451 | BrakeDrumw/BrakeReplacement | KBD | 90080 | Brake drum | The cylindrical rotating member of a wheel acted u | 1 | AssociatedWithRepairs | CD | Consequential damage | RR | CYRR | Right Rear | 1
Mapped | 2451 | BrakeDrumw/BrakeReplacement | KBD | 90080 | Brake drum | The cylindrical rotating member of a wheel acted u | 3 | Broken | BR | Broken/Split | LC | CLNC | Left Center | 1
Mapped | 2451 | BrakeDrumw/BrakeReplacement | KBD | 90080 | Brake drum | The cylindrical rotating member of a wheel acted u | 3 | Broken | BR | Broken/Split | LF | CYLF | Left Front | 1
Mapped | 2451 | BrakeDrumw/BrakeReplacement | KBD | 90080 | Brake drum | The cylindrical rotating member of a wheel acted u | 3 | Broken | BR | Broken/Split | LR | CYLR | Left Rear | 1
Mapped | 2451 | BrakeDrumw/BrakeReplacement | KBD | 90080 | Brake drum | The cylindrical rotating member of a wheel acted u | 3 | Broken | BR | Broken/Split | RC | CRNC | Right Center | 1
Mapped | 2451 | BrakeDrumw/BrakeReplacement | KBD | 90080 | Brake drum | The cylindrical rotating member of a wheel acted u | 3 | Broken | BR | Broken/Split | RF | CYRF | Right Front | 1
Mapped | 2451 | BrakeDrumw/BrakeReplacement | KBD | 90080 | Brake drum | The cylindrical rotating member of a wheel acted u | 3 | Broken | BR | Broken/Split | RR | CYRR | Right Rear | 1
Mapped | 2451 | BrakeDrumw/BrakeReplacement | KBD | 90080 | Brake drum | The cylindrical rotating member of a wheel acted u | 15 | WornOut | WN | Worn | LC | CLNC | Left Center | 1
Mapped | 2451 | BrakeDrumw/BrakeReplacement | KBD | 90080 | Brake drum | The cylindrical rotating member of a wheel acted u | 15 | WornOut | WN | Worn | LF | CYLF | Left Front | 1
Mapped | 2451 | BrakeDrumw/BrakeReplacement | KBD | 90080 | Brake drum | The cylindrical rotating member of a wheel acted u | 15 | WornOut | WN | Worn | LR | CYLR | Left Rear | 1
Mapped | 2451 | BrakeDrumw/BrakeReplacement | KBD | 90080 | Brake drum | The cylindrical rotating member of a wheel acted u | 15 | WornOut | WN | Worn | RC | CRNC | Right Center | 1
Mapped | 2451 | BrakeDrumw/BrakeReplacement | KBD | 90080 | Brake drum | The cylindrical rotating member of a wheel acted u | 15 | WornOut | WN | Worn | RF | CYRF | Right Front | 1
Mapped | 2451 | BrakeDrumw/BrakeReplacement | KBD | 90080 | Brake drum | The cylindrical rotating member of a wheel acted u | 15 | WornOut | WN | Worn | RR | CYRR | Right Rear | 1
Mapped | 2452 | BrakeDrum | KBD | 90080 | Brake drum | The cylindrical rotating member of a wheel acted u | 1 | AssociatedWithRepairs | CD | Consequential damage | LC | CLNC | Left Center | 1
Mapped | 2452 | BrakeDrum | KBD | 90080 | Brake drum | The cylindrical rotating member of a wheel acted u | 1 | AssociatedWithRepairs | CD | Consequential damage | LF | CYLF | Left Front | 1
Mapped | 2452 | BrakeDrum | KBD | 90080 | Brake drum | The cylindrical rotating member of a wheel acted u | 1 | AssociatedWithRepairs | CD | Consequential damage | LR | CYLR | Left Rear | 1
Mapped | 2452 | BrakeDrum | KBD | 90080 | Brake drum | The cylindrical rotating member of a wheel acted u | 1 | AssociatedWithRepairs | CD | Consequential damage | RC | CRNC | Right Center | 1
Mapped | 2452 | BrakeDrum | KBD | 90080 | Brake drum | The cylindrical rotating member of a wheel acted u | 1 | AssociatedWithRepairs | CD | Consequential damage | RF | CYRF | Right Front | 1
Mapped | 2452 | BrakeDrum | KBD | 90080 | Brake drum | The cylindrical rotating member of a wheel acted u | 1 | AssociatedWithRepairs | CD | Consequential damage | RR | CYRR | Right Rear | 1
Mapped | 2452 | BrakeDrum | KBD | 90080 | Brake drum | The cylindrical rotating member of a wheel acted u | 3 | Broken | BR | Broken/Split | LC | CLNC | Left Center | 1
Mapped | 2452 | BrakeDrum | KBD | 90080 | Brake drum | The cylindrical rotating member of a wheel acted u | 3 | Broken | BR | Broken/Split | LF | CYLF | Left Front | 1
Mapped | 2452 | BrakeDrum | KBD | 90080 | Brake drum | The cylindrical rotating member of a wheel acted u | 3 | Broken | BR | Broken/Split | LR | CYLR | Left Rear | 1
Mapped | 2452 | BrakeDrum | KBD | 90080 | Brake drum | The cylindrical rotating member of a wheel acted u | 3 | Broken | BR | Broken/Split | RC | CRNC | Right Center | 1
Mapped | 2452 | BrakeDrum | KBD | 90080 | Brake drum | The cylindrical rotating member of a wheel acted u | 3 | Broken | BR | Broken/Split | RF | CYRF | Right Front | 1
Mapped | 2452 | BrakeDrum | KBD | 90080 | Brake drum | The cylindrical rotating member of a wheel acted u | 3 | Broken | BR | Broken/Split | RR | CYRR | Right Rear | 1
Mapped | 2452 | BrakeDrum | KBD | 90080 | Brake drum | The cylindrical rotating member of a wheel acted u | 7 | Loose | LO | Loose | LC | CLNC | Left Center | 1
Mapped | 2452 | BrakeDrum | KBD | 90080 | Brake drum | The cylindrical rotating member of a wheel acted u | 7 | Loose | LO | Loose | LF | CYLF | Left Front | 1
Mapped | 2452 | BrakeDrum | KBD | 90080 | Brake drum | The cylindrical rotating member of a wheel acted u | 7 | Loose | LO | Loose | LR | CYLR | Left Rear | 1
Mapped | 2452 | BrakeDrum | KBD | 90080 | Brake drum | The cylindrical rotating member of a wheel acted u | 7 | Loose | LO | Loose | RC | CRNC | Right Center | 1
Mapped | 2452 | BrakeDrum | KBD | 90080 | Brake drum | The cylindrical rotating member of a wheel acted u | 7 | Loose | LO | Loose | RF | CYRF | Right Front | 1
Mapped | 2452 | BrakeDrum | KBD | 90080 | Brake drum | The cylindrical rotating member of a wheel acted u | 7 | Loose | LO | Loose | RR | CYRR | Right Rear | 1
Mapped | 2452 | BrakeDrum | KBD | 90080 | Brake drum | The cylindrical rotating member of a wheel acted u | 15 | WornOut | WN | Worn | LC | CLNC | Left Center | 1
Mapped | 2452 | BrakeDrum | KBD | 90080 | Brake drum | The cylindrical rotating member of a wheel acted u | 15 | WornOut | WN | Worn | LF | CYLF | Left Front | 1
Mapped | 2452 | BrakeDrum | KBD | 90080 | Brake drum | The cylindrical rotating member of a wheel acted u | 15 | WornOut | WN | Worn | LR | CYLR | Left Rear | 1
Mapped | 2452 | BrakeDrum | KBD | 90080 | Brake drum | The cylindrical rotating member of a wheel acted u | 15 | WornOut | WN | Worn | RC | CRNC | Right Center | 1
Mapped | 2452 | BrakeDrum | KBD | 90080 | Brake drum | The cylindrical rotating member of a wheel acted u | 15 | WornOut | WN | Worn | RF | CYRF | Right Front | 1
Mapped | 2452 | BrakeDrum | KBD | 90080 | Brake drum | The cylindrical rotating member of a wheel acted u | 15 | WornOut | WN | Worn | RR | CYRR | Right Rear | 1
Mapped | 2454 | GladhandGrommet/Seal | KAA | 90315 | Gladhand seal | A gasket fitted to the inside of a gladhand (air c | 3 | Broken | BR | Broken/Split | F | CF9N | Front | 1
Mapped | 2454 | GladhandGrommet/Seal | KAA | 90315 | Gladhand seal | A gasket fitted to the inside of a gladhand (air c | 3 | Broken | BR | Broken/Split | R | CF7N | Rear | 1
Mapped | 2454 | GladhandGrommet/Seal | KAA | 90315 | Gladhand seal | A gasket fitted to the inside of a gladhand (air c | 8 | Missing | MS | Missing/Lost | F | CF9N | Front | 1
Mapped | 2454 | GladhandGrommet/Seal | KAA | 90315 | Gladhand seal | A gasket fitted to the inside of a gladhand (air c | 8 | Missing | MS | Missing/Lost | R | CF7N | Rear | 1
Mapped | 2454 | GladhandGrommet/Seal | KAA | 90315 | Gladhand seal | A gasket fitted to the inside of a gladhand (air c | 15 | WornOut | WN | Worn | F | CF9N | Front | 1
Mapped | 2454 | GladhandGrommet/Seal | KAA | 90315 | Gladhand seal | A gasket fitted to the inside of a gladhand (air c | 15 | WornOut | WN | Worn | R | CF7N | Rear | 1
Mapped | 2455 | AuxillaryGladhand | KAC | 90010 | Air coupling | Fittings for connecting air brake lines between ve | 1 | AssociatedWithRepairs | CD | Consequential damage | F | CF9N | Front | 1
Mapped | 2455 | AuxillaryGladhand | KAC | 90010 | Air coupling | Fittings for connecting air brake lines between ve | 1 | AssociatedWithRepairs | CD | Consequential damage | R | CF7N | Rear | 1
Mapped | 2455 | AuxillaryGladhand | KAC | 90010 | Air coupling | Fittings for connecting air brake lines between ve | 3 | Broken | BR | Broken/Split | F | CF9N | Front | 1
Mapped | 2455 | AuxillaryGladhand | KAC | 90010 | Air coupling | Fittings for connecting air brake lines between ve | 3 | Broken | BR | Broken/Split | R | CF7N | Rear | 1
Mapped | 2455 | AuxillaryGladhand | KAC | 90010 | Air coupling | Fittings for connecting air brake lines between ve | 7 | Loose | LO | Loose | F | CF9N | Front | 1
Mapped | 2455 | AuxillaryGladhand | KAC | 90010 | Air coupling | Fittings for connecting air brake lines between ve | 7 | Loose | LO | Loose | R | CF7N | Rear | 1
Mapped | 2455 | AuxillaryGladhand | KAC | 90010 | Air coupling | Fittings for connecting air brake lines between ve | 8 | Missing | MS | Missing/Lost | F | CF9N | Front | 1
Mapped | 2455 | AuxillaryGladhand | KAC | 90010 | Air coupling | Fittings for connecting air brake lines between ve | 8 | Missing | MS | Missing/Lost | R | CF7N | Rear | 1
Mapped | 2456 | EmergencyGladhand(Red) | KAC | 90010 | Air coupling | Fittings for connecting air brake lines between ve | 1 | AssociatedWithRepairs | CD | Consequential damage | F | CF9N | Front | 1
Mapped | 2456 | EmergencyGladhand(Red) | KAC | 90010 | Air coupling | Fittings for connecting air brake lines between ve | 1 | AssociatedWithRepairs | CD | Consequential damage | R | CF7N | Rear | 1
Mapped | 2456 | EmergencyGladhand(Red) | KAC | 90010 | Air coupling | Fittings for connecting air brake lines between ve | 2 | Bent | BT | Bent | F | CF9N | Front | 1
Mapped | 2456 | EmergencyGladhand(Red) | KAC | 90010 | Air coupling | Fittings for connecting air brake lines between ve | 2 | Bent | BT | Bent | R | CF7N | Rear | 1
Mapped | 2456 | EmergencyGladhand(Red) | KAC | 90010 | Air coupling | Fittings for connecting air brake lines between ve | 3 | Broken | BR | Broken/Split | F | CF9N | Front | 1
Mapped | 2456 | EmergencyGladhand(Red) | KAC | 90010 | Air coupling | Fittings for connecting air brake lines between ve | 3 | Broken | BR | Broken/Split | R | CF7N | Rear | 1
Mapped | 2456 | EmergencyGladhand(Red) | KAC | 90010 | Air coupling | Fittings for connecting air brake lines between ve | 7 | Loose | LO | Loose | F | CF9N | Front | 1
Mapped | 2456 | EmergencyGladhand(Red) | KAC | 90010 | Air coupling | Fittings for connecting air brake lines between ve | 7 | Loose | LO | Loose | R | CF7N | Rear | 1
Mapped | 2456 | EmergencyGladhand(Red) | KAC | 90010 | Air coupling | Fittings for connecting air brake lines between ve | 8 | Missing | MS | Missing/Lost | F | CF9N | Front | 1
Mapped | 2456 | EmergencyGladhand(Red) | KAC | 90010 | Air coupling | Fittings for connecting air brake lines between ve | 8 | Missing | MS | Missing/Lost | R | CF7N | Rear | 1
Mapped | 2457 | ServiceGladhand(Blue) | KAC | 90010 | Air coupling | Fittings for connecting air brake lines between ve | 1 | AssociatedWithRepairs | CD | Consequential damage | F | CF9N | Front | 1
Mapped | 2457 | ServiceGladhand(Blue) | KAC | 90010 | Air coupling | Fittings for connecting air brake lines between ve | 1 | AssociatedWithRepairs | CD | Consequential damage | R | CF7N | Rear | 1
Mapped | 2457 | ServiceGladhand(Blue) | KAC | 90010 | Air coupling | Fittings for connecting air brake lines between ve | 2 | Bent | BT | Bent | F | CF9N | Front | 1
Mapped | 2457 | ServiceGladhand(Blue) | KAC | 90010 | Air coupling | Fittings for connecting air brake lines between ve | 2 | Bent | BT | Bent | R | CF7N | Rear | 1
Mapped | 2457 | ServiceGladhand(Blue) | KAC | 90010 | Air coupling | Fittings for connecting air brake lines between ve | 3 | Broken | BR | Broken/Split | F | CF9N | Front | 1
Mapped | 2457 | ServiceGladhand(Blue) | KAC | 90010 | Air coupling | Fittings for connecting air brake lines between ve | 3 | Broken | BR | Broken/Split | R | CF7N | Rear | 1
Mapped | 2457 | ServiceGladhand(Blue) | KAC | 90010 | Air coupling | Fittings for connecting air brake lines between ve | 7 | Loose | LO | Loose | F | CF9N | Front | 1
Mapped | 2457 | ServiceGladhand(Blue) | KAC | 90010 | Air coupling | Fittings for connecting air brake lines between ve | 7 | Loose | LO | Loose | R | CF7N | Rear | 1
Mapped | 2457 | ServiceGladhand(Blue) | KAC | 90010 | Air coupling | Fittings for connecting air brake lines between ve | 8 | Missing | MS | Missing/Lost | F | CF9N | Front | 1
Mapped | 2457 | ServiceGladhand(Blue) | KAC | 90010 | Air coupling | Fittings for connecting air brake lines between ve | 8 | Missing | MS | Missing/Lost | R | CF7N | Rear | 1
Mapped | 2459 | GladhandFittings/Hose | KAQ | 91260 | Gladhand nipple | A short metal tube with male threads both ends use | 1 | AssociatedWithRepairs | CD | Consequential damage | F | CF9N | Front | 1
Mapped | 2459 | GladhandFittings/Hose | KAQ | 91260 | Gladhand nipple | A short metal tube with male threads both ends use | 1 | AssociatedWithRepairs | CD | Consequential damage | R | CF7N | Rear | 1
Mapped | 2459 | GladhandFittings/Hose | KAQ | 91260 | Gladhand nipple | A short metal tube with male threads both ends use | 2 | Bent | BT | Bent | F | CF9N | Front | 1
Mapped | 2459 | GladhandFittings/Hose | KAQ | 91260 | Gladhand nipple | A short metal tube with male threads both ends use | 2 | Bent | BT | Bent | R | CF7N | Rear | 1
Mapped | 2459 | GladhandFittings/Hose | KAQ | 91260 | Gladhand nipple | A short metal tube with male threads both ends use | 3 | Broken | BR | Broken/Split | F | CF9N | Front | 1
Mapped | 2459 | GladhandFittings/Hose | KAQ | 91260 | Gladhand nipple | A short metal tube with male threads both ends use | 3 | Broken | BR | Broken/Split | R | CF7N | Rear | 1
Mapped | 2459 | GladhandFittings/Hose | KAQ | 91260 | Gladhand nipple | A short metal tube with male threads both ends use | 6 | Leaking | LK | Leak | F | CF9N | Front | 1
Mapped | 2459 | GladhandFittings/Hose | KAQ | 91260 | Gladhand nipple | A short metal tube with male threads both ends use | 6 | Leaking | LK | Leak | R | CF7N | Rear | 1
Mapped | 2459 | GladhandFittings/Hose | KAQ | 91260 | Gladhand nipple | A short metal tube with male threads both ends use | 7 | Loose | LO | Loose | F | CF9N | Front | 1
Mapped | 2459 | GladhandFittings/Hose | KAQ | 91260 | Gladhand nipple | A short metal tube with male threads both ends use | 7 | Loose | LO | Loose | R | CF7N | Rear | 1
Mapped | 2459 | GladhandFittings/Hose | KAQ | 91260 | Gladhand nipple | A short metal tube with male threads both ends use | 8 | Missing | MS | Missing/Lost | F | CF9N | Front | 1
Mapped | 2459 | GladhandFittings/Hose | KAQ | 91260 | Gladhand nipple | A short metal tube with male threads both ends use | 8 | Missing | MS | Missing/Lost | R | CF7N | Rear | 1
Mapped | 2466 | SCamSnapRing | KCS | 90105 | Brake S-cam shaft | A shaft having an S-shaped cam which moves brake r | 1 | AssociatedWithRepairs | CD | Consequential damage | LC | CLNC | Left Center | 1
Mapped | 2466 | SCamSnapRing | KCS | 90105 | Brake S-cam shaft | A shaft having an S-shaped cam which moves brake r | 1 | AssociatedWithRepairs | CD | Consequential damage | LF | CYLF | Left Front | 1
Mapped | 2466 | SCamSnapRing | KCS | 90105 | Brake S-cam shaft | A shaft having an S-shaped cam which moves brake r | 1 | AssociatedWithRepairs | CD | Consequential damage | LR | CYLR | Left Rear | 1
Mapped | 2466 | SCamSnapRing | KCS | 90105 | Brake S-cam shaft | A shaft having an S-shaped cam which moves brake r | 1 | AssociatedWithRepairs | CD | Consequential damage | RC | CRNC | Right Center | 1
Mapped | 2466 | SCamSnapRing | KCS | 90105 | Brake S-cam shaft | A shaft having an S-shaped cam which moves brake r | 1 | AssociatedWithRepairs | CD | Consequential damage | RF | CYRF | Right Front | 1
Mapped | 2466 | SCamSnapRing | KCS | 90105 | Brake S-cam shaft | A shaft having an S-shaped cam which moves brake r | 1 | AssociatedWithRepairs | CD | Consequential damage | RR | CYRR | Right Rear | 1
Mapped | 2467 | BrakeClevis | KCV | 90076 | Brake clevis | A U-shaped metal shackle with the ends drilled to | 1 | AssociatedWithRepairs | CD | Consequential damage | LC | CLNC | Left Center | 1
Mapped | 2467 | BrakeClevis | KCV | 90076 | Brake clevis | A U-shaped metal shackle with the ends drilled to | 1 | AssociatedWithRepairs | CD | Consequential damage | LF | CYLF | Left Front | 1
Mapped | 2467 | BrakeClevis | KCV | 90076 | Brake clevis | A U-shaped metal shackle with the ends drilled to | 1 | AssociatedWithRepairs | CD | Consequential damage | LR | CYLR | Left Rear | 1
Mapped | 2467 | BrakeClevis | KCV | 90076 | Brake clevis | A U-shaped metal shackle with the ends drilled to | 1 | AssociatedWithRepairs | CD | Consequential damage | RC | CRNC | Right Center | 1
Mapped | 2467 | BrakeClevis | KCV | 90076 | Brake clevis | A U-shaped metal shackle with the ends drilled to | 1 | AssociatedWithRepairs | CD | Consequential damage | RF | CYRF | Right Front | 1
Mapped | 2467 | BrakeClevis | KCV | 90076 | Brake clevis | A U-shaped metal shackle with the ends drilled to | 1 | AssociatedWithRepairs | CD | Consequential damage | RR | CYRR | Right Rear | 1
Mapped | 2467 | BrakeClevis | KCV | 90076 | Brake clevis | A U-shaped metal shackle with the ends drilled to | 2 | Bent | BT | Bent | LC | CLNC | Left Center | 1
Mapped | 2467 | BrakeClevis | KCV | 90076 | Brake clevis | A U-shaped metal shackle with the ends drilled to | 2 | Bent | BT | Bent | LF | CYLF | Left Front | 1
Mapped | 2467 | BrakeClevis | KCV | 90076 | Brake clevis | A U-shaped metal shackle with the ends drilled to | 2 | Bent | BT | Bent | LR | CYLR | Left Rear | 1
Mapped | 2467 | BrakeClevis | KCV | 90076 | Brake clevis | A U-shaped metal shackle with the ends drilled to | 2 | Bent | BT | Bent | RC | CRNC | Right Center | 1
Mapped | 2467 | BrakeClevis | KCV | 90076 | Brake clevis | A U-shaped metal shackle with the ends drilled to | 2 | Bent | BT | Bent | RF | CYRF | Right Front | 1
Mapped | 2467 | BrakeClevis | KCV | 90076 | Brake clevis | A U-shaped metal shackle with the ends drilled to | 2 | Bent | BT | Bent | RR | CYRR | Right Rear | 1
Mapped | 2467 | BrakeClevis | KCV | 90076 | Brake clevis | A U-shaped metal shackle with the ends drilled to | 3 | Broken | BR | Broken/Split | LC | CLNC | Left Center | 1
Mapped | 2467 | BrakeClevis | KCV | 90076 | Brake clevis | A U-shaped metal shackle with the ends drilled to | 3 | Broken | BR | Broken/Split | LF | CYLF | Left Front | 1
Mapped | 2467 | BrakeClevis | KCV | 90076 | Brake clevis | A U-shaped metal shackle with the ends drilled to | 3 | Broken | BR | Broken/Split | LR | CYLR | Left Rear | 1
Mapped | 2467 | BrakeClevis | KCV | 90076 | Brake clevis | A U-shaped metal shackle with the ends drilled to | 3 | Broken | BR | Broken/Split | RC | CRNC | Right Center | 1
Mapped | 2467 | BrakeClevis | KCV | 90076 | Brake clevis | A U-shaped metal shackle with the ends drilled to | 3 | Broken | BR | Broken/Split | RF | CYRF | Right Front | 1
Mapped | 2467 | BrakeClevis | KCV | 90076 | Brake clevis | A U-shaped metal shackle with the ends drilled to | 3 | Broken | BR | Broken/Split | RR | CYRR | Right Rear | 1
Mapped | 2467 | BrakeClevis | KCV | 90076 | Brake clevis | A U-shaped metal shackle with the ends drilled to | 7 | Loose | LO | Loose | LC | CLNC | Left Center | 1
Mapped | 2467 | BrakeClevis | KCV | 90076 | Brake clevis | A U-shaped metal shackle with the ends drilled to | 7 | Loose | LO | Loose | LF | CYLF | Left Front | 1
Mapped | 2467 | BrakeClevis | KCV | 90076 | Brake clevis | A U-shaped metal shackle with the ends drilled to | 7 | Loose | LO | Loose | LR | CYLR | Left Rear | 1
Mapped | 2467 | BrakeClevis | KCV | 90076 | Brake clevis | A U-shaped metal shackle with the ends drilled to | 7 | Loose | LO | Loose | RC | CRNC | Right Center | 1
Mapped | 2467 | BrakeClevis | KCV | 90076 | Brake clevis | A U-shaped metal shackle with the ends drilled to | 7 | Loose | LO | Loose | RF | CYRF | Right Front | 1
Mapped | 2467 | BrakeClevis | KCV | 90076 | Brake clevis | A U-shaped metal shackle with the ends drilled to | 7 | Loose | LO | Loose | RR | CYRR | Right Rear | 1
Mapped | 2467 | BrakeClevis | KCV | 90076 | Brake clevis | A U-shaped metal shackle with the ends drilled to | 15 | WornOut | WN | Worn | LC | CLNC | Left Center | 1
Mapped | 2467 | BrakeClevis | KCV | 90076 | Brake clevis | A U-shaped metal shackle with the ends drilled to | 15 | WornOut | WN | Worn | LF | CYLF | Left Front | 1
Mapped | 2467 | BrakeClevis | KCV | 90076 | Brake clevis | A U-shaped metal shackle with the ends drilled to | 15 | WornOut | WN | Worn | LR | CYLR | Left Rear | 1
Mapped | 2467 | BrakeClevis | KCV | 90076 | Brake clevis | A U-shaped metal shackle with the ends drilled to | 15 | WornOut | WN | Worn | RC | CRNC | Right Center | 1
Mapped | 2467 | BrakeClevis | KCV | 90076 | Brake clevis | A U-shaped metal shackle with the ends drilled to | 15 | WornOut | WN | Worn | RF | CYRF | Right Front | 1
Mapped | 2467 | BrakeClevis | KCV | 90076 | Brake clevis | A U-shaped metal shackle with the ends drilled to | 15 | WornOut | WN | Worn | RR | CYRR | Right Rear | 1
Mapped | 2468 | AnchorPin | KAP | 90016 | Anchor pin | The pin which secures two brake shoes in a foundat | 1 | AssociatedWithRepairs | CD | Consequential damage | LC | CLNC | Left Center | 1
Mapped | 2468 | AnchorPin | KAP | 90016 | Anchor pin | The pin which secures two brake shoes in a foundat | 1 | AssociatedWithRepairs | CD | Consequential damage | LF | CYLF | Left Front | 1
Mapped | 2468 | AnchorPin | KAP | 90016 | Anchor pin | The pin which secures two brake shoes in a foundat | 1 | AssociatedWithRepairs | CD | Consequential damage | LR | CYLR | Left Rear | 1
Mapped | 2468 | AnchorPin | KAP | 90016 | Anchor pin | The pin which secures two brake shoes in a foundat | 1 | AssociatedWithRepairs | CD | Consequential damage | RC | CRNC | Right Center | 1
Mapped | 2468 | AnchorPin | KAP | 90016 | Anchor pin | The pin which secures two brake shoes in a foundat | 1 | AssociatedWithRepairs | CD | Consequential damage | RF | CYRF | Right Front | 1
Mapped | 2468 | AnchorPin | KAP | 90016 | Anchor pin | The pin which secures two brake shoes in a foundat | 1 | AssociatedWithRepairs | CD | Consequential damage | RR | CYRR | Right Rear | 1
Mapped | 2469 | ClevisPin | KCP | 90078 | Brake clevis pin | A pin which inserts through the drilled ends of th | 1 | AssociatedWithRepairs | CD | Consequential damage | LC | CLNC | Left Center | 1
Mapped | 2469 | ClevisPin | KCP | 90078 | Brake clevis pin | A pin which inserts through the drilled ends of th | 1 | AssociatedWithRepairs | CD | Consequential damage | LF | CYLF | Left Front | 1
Mapped | 2469 | ClevisPin | KCP | 90078 | Brake clevis pin | A pin which inserts through the drilled ends of th | 1 | AssociatedWithRepairs | CD | Consequential damage | LR | CYLR | Left Rear | 1
Mapped | 2469 | ClevisPin | KCP | 90078 | Brake clevis pin | A pin which inserts through the drilled ends of th | 1 | AssociatedWithRepairs | CD | Consequential damage | RC | CRNC | Right Center | 1
Mapped | 2469 | ClevisPin | KCP | 90078 | Brake clevis pin | A pin which inserts through the drilled ends of th | 1 | AssociatedWithRepairs | CD | Consequential damage | RF | CYRF | Right Front | 1
Mapped | 2469 | ClevisPin | KCP | 90078 | Brake clevis pin | A pin which inserts through the drilled ends of th | 1 | AssociatedWithRepairs | CD | Consequential damage | RR | CYRR | Right Rear | 1
Mapped | 2469 | ClevisPin | KCP | 90078 | Brake clevis pin | A pin which inserts through the drilled ends of th | 8 | Missing | MS | Missing/Lost | LC | CLNC | Left Center | 1
Mapped | 2469 | ClevisPin | KCP | 90078 | Brake clevis pin | A pin which inserts through the drilled ends of th | 8 | Missing | MS | Missing/Lost | LF | CYLF | Left Front | 1
Mapped | 2469 | ClevisPin | KCP | 90078 | Brake clevis pin | A pin which inserts through the drilled ends of th | 8 | Missing | MS | Missing/Lost | LR | CYLR | Left Rear | 1
Mapped | 2469 | ClevisPin | KCP | 90078 | Brake clevis pin | A pin which inserts through the drilled ends of th | 8 | Missing | MS | Missing/Lost | RC | CRNC | Right Center | 1
Mapped | 2469 | ClevisPin | KCP | 90078 | Brake clevis pin | A pin which inserts through the drilled ends of th | 8 | Missing | MS | Missing/Lost | RF | CYRF | Right Front | 1
Mapped | 2469 | ClevisPin | KCP | 90078 | Brake clevis pin | A pin which inserts through the drilled ends of th | 8 | Missing | MS | Missing/Lost | RR | CYRR | Right Rear | 1
Mapped | 2469 | ClevisPin | KCP | 90078 | Brake clevis pin | A pin which inserts through the drilled ends of th | 15 | WornOut | WN | Worn | LC | CLNC | Left Center | 1
Mapped | 2469 | ClevisPin | KCP | 90078 | Brake clevis pin | A pin which inserts through the drilled ends of th | 15 | WornOut | WN | Worn | LF | CYLF | Left Front | 1
Mapped | 2469 | ClevisPin | KCP | 90078 | Brake clevis pin | A pin which inserts through the drilled ends of th | 15 | WornOut | WN | Worn | LR | CYLR | Left Rear | 1
Mapped | 2469 | ClevisPin | KCP | 90078 | Brake clevis pin | A pin which inserts through the drilled ends of th | 15 | WornOut | WN | Worn | RC | CRNC | Right Center | 1
Mapped | 2469 | ClevisPin | KCP | 90078 | Brake clevis pin | A pin which inserts through the drilled ends of th | 15 | WornOut | WN | Worn | RF | CYRF | Right Front | 1
Mapped | 2469 | ClevisPin | KCP | 90078 | Brake clevis pin | A pin which inserts through the drilled ends of th | 15 | WornOut | WN | Worn | RR | CYRR | Right Rear | 1
Mapped | 2469 | ClevisPin | KCP | 90078 | Brake clevis pin | A pin which inserts through the drilled ends of th | 21 | Corrosion | CO | Corroded/Rusty | LC | CLNC | Left Center | 1
Mapped | 2469 | ClevisPin | KCP | 90078 | Brake clevis pin | A pin which inserts through the drilled ends of th | 21 | Corrosion | CO | Corroded/Rusty | LF | CYLF | Left Front | 1
Mapped | 2469 | ClevisPin | KCP | 90078 | Brake clevis pin | A pin which inserts through the drilled ends of th | 21 | Corrosion | CO | Corroded/Rusty | LR | CYLR | Left Rear | 1
Mapped | 2469 | ClevisPin | KCP | 90078 | Brake clevis pin | A pin which inserts through the drilled ends of th | 21 | Corrosion | CO | Corroded/Rusty | RC | CRNC | Right Center | 1
Mapped | 2469 | ClevisPin | KCP | 90078 | Brake clevis pin | A pin which inserts through the drilled ends of th | 21 | Corrosion | CO | Corroded/Rusty | RF | CYRF | Right Front | 1
Mapped | 2469 | ClevisPin | KCP | 90078 | Brake clevis pin | A pin which inserts through the drilled ends of th | 21 | Corrosion | CO | Corroded/Rusty | RR | CYRR | Right Rear | 1
Mapped | 2471 | BrakeHardwareKit | KRO | 90103 | Brake rollers | Cylindrical rolling pins in the brake shoe assembl | 15 | WornOut | WN | Worn | LC | CLNC | Left Center | 1
Mapped | 2471 | BrakeHardwareKit | KRO | 90103 | Brake rollers | Cylindrical rolling pins in the brake shoe assembl | 15 | WornOut | WN | Worn | LF | CYLF | Left Front | 1
Mapped | 2471 | BrakeHardwareKit | KRO | 90103 | Brake rollers | Cylindrical rolling pins in the brake shoe assembl | 15 | WornOut | WN | Worn | LR | CYLR | Left Rear | 1
Mapped | 2471 | BrakeHardwareKit | KRO | 90103 | Brake rollers | Cylindrical rolling pins in the brake shoe assembl | 15 | WornOut | WN | Worn | RC | CRNC | Right Center | 1
Mapped | 2471 | BrakeHardwareKit | KRO | 90103 | Brake rollers | Cylindrical rolling pins in the brake shoe assembl | 15 | WornOut | WN | Worn | RF | CYRF | Right Front | 1
Mapped | 2471 | BrakeHardwareKit | KRO | 90103 | Brake rollers | Cylindrical rolling pins in the brake shoe assembl | 15 | WornOut | WN | Worn | RR | CYRR | Right Rear | 1
Mapped | 2473 | DrainCock/SpitterValve | KDV | 90210 | Drain | A valve or petcock fitted to the air reservoir or | 1 | AssociatedWithRepairs | CD | Consequential damage | U | CXXX | Complete Chassis/Right&Left | 1
Mapped | 2473 | DrainCock/SpitterValve | KDV | 90210 | Drain | A valve or petcock fitted to the air reservoir or | 3 | Broken | BR | Broken/Split | U | CXXX | Complete Chassis/Right&Left | 1
Mapped | 2473 | DrainCock/SpitterValve | KDV | 90210 | Drain | A valve or petcock fitted to the air reservoir or | 6 | Leaking | LK | Leak | U | CXXX | Complete Chassis/Right&Left | 1
Mapped | 2473 | DrainCock/SpitterValve | KDV | 90210 | Drain | A valve or petcock fitted to the air reservoir or | 7 | Loose | LO | Loose | U | CXXX | Complete Chassis/Right&Left | 1
Mapped | 2473 | DrainCock/SpitterValve | KDV | 90210 | Drain | A valve or petcock fitted to the air reservoir or | 15 | WornOut | WN | Worn | U | CXXX | Complete Chassis/Right&Left | 1
Mapped | 2474 | BrakeShoeRoller | KRO | 90103 | Brake rollers | Cylindrical rolling pins in the brake shoe assembl | 1 | AssociatedWithRepairs | CD | Consequential damage | LC | CLNC | Left Center | 1
Mapped | 2474 | BrakeShoeRoller | KRO | 90103 | Brake rollers | Cylindrical rolling pins in the brake shoe assembl | 1 | AssociatedWithRepairs | CD | Consequential damage | LF | CYLF | Left Front | 1
Mapped | 2474 | BrakeShoeRoller | KRO | 90103 | Brake rollers | Cylindrical rolling pins in the brake shoe assembl | 1 | AssociatedWithRepairs | CD | Consequential damage | LR | CYLR | Left Rear | 1
Mapped | 2474 | BrakeShoeRoller | KRO | 90103 | Brake rollers | Cylindrical rolling pins in the brake shoe assembl | 1 | AssociatedWithRepairs | CD | Consequential damage | RC | CRNC | Right Center | 1
Mapped | 2474 | BrakeShoeRoller | KRO | 90103 | Brake rollers | Cylindrical rolling pins in the brake shoe assembl | 1 | AssociatedWithRepairs | CD | Consequential damage | RF | CYRF | Right Front | 1
Mapped | 2474 | BrakeShoeRoller | KRO | 90103 | Brake rollers | Cylindrical rolling pins in the brake shoe assembl | 1 | AssociatedWithRepairs | CD | Consequential damage | RR | CYRR | Right Rear | 1
Mapped | 2475 | BrakeShoeReturnSpring | KRO | 90103 | Brake rollers | Cylindrical rolling pins in the brake shoe assembl | 1 | AssociatedWithRepairs | CD | Consequential damage | LC | CLNC | Left Center | 1
Mapped | 2475 | BrakeShoeReturnSpring | KRO | 90103 | Brake rollers | Cylindrical rolling pins in the brake shoe assembl | 1 | AssociatedWithRepairs | CD | Consequential damage | LF | CYLF | Left Front | 1
Mapped | 2475 | BrakeShoeReturnSpring | KRO | 90103 | Brake rollers | Cylindrical rolling pins in the brake shoe assembl | 1 | AssociatedWithRepairs | CD | Consequential damage | LR | CYLR | Left Rear | 1
Mapped | 2475 | BrakeShoeReturnSpring | KRO | 90103 | Brake rollers | Cylindrical rolling pins in the brake shoe assembl | 1 | AssociatedWithRepairs | CD | Consequential damage | RC | CRNC | Right Center | 1
Mapped | 2475 | BrakeShoeReturnSpring | KRO | 90103 | Brake rollers | Cylindrical rolling pins in the brake shoe assembl | 1 | AssociatedWithRepairs | CD | Consequential damage | RF | CYRF | Right Front | 1
Mapped | 2475 | BrakeShoeReturnSpring | KRO | 90103 | Brake rollers | Cylindrical rolling pins in the brake shoe assembl | 1 | AssociatedWithRepairs | CD | Consequential damage | RR | CYRR | Right Rear | 1
Mapped | 2476 | BrakeShoeRollerClip | KRO | 90103 | Brake rollers | Cylindrical rolling pins in the brake shoe assembl | 1 | AssociatedWithRepairs | CD | Consequential damage | LC | CLNC | Left Center | 1
Mapped | 2476 | BrakeShoeRollerClip | KRO | 90103 | Brake rollers | Cylindrical rolling pins in the brake shoe assembl | 1 | AssociatedWithRepairs | CD | Consequential damage | LF | CYLF | Left Front | 1
Mapped | 2476 | BrakeShoeRollerClip | KRO | 90103 | Brake rollers | Cylindrical rolling pins in the brake shoe assembl | 1 | AssociatedWithRepairs | CD | Consequential damage | LR | CYLR | Left Rear | 1
Mapped | 2476 | BrakeShoeRollerClip | KRO | 90103 | Brake rollers | Cylindrical rolling pins in the brake shoe assembl | 1 | AssociatedWithRepairs | CD | Consequential damage | RC | CRNC | Right Center | 1
Mapped | 2476 | BrakeShoeRollerClip | KRO | 90103 | Brake rollers | Cylindrical rolling pins in the brake shoe assembl | 1 | AssociatedWithRepairs | CD | Consequential damage | RF | CYRF | Right Front | 1
Mapped | 2476 | BrakeShoeRollerClip | KRO | 90103 | Brake rollers | Cylindrical rolling pins in the brake shoe assembl | 1 | AssociatedWithRepairs | CD | Consequential damage | RR | CYRR | Right Rear | 1
Mapped | 2479 | AirHose | KBH | 90090 | Brake hoses | A flexible or rigid conductor for the transmission | 1 | AssociatedWithRepairs | CD | Consequential damage | F | CF9N | Front | 1
Mapped | 2479 | AirHose | KBH | 90090 | Brake hoses | A flexible or rigid conductor for the transmission | 1 | AssociatedWithRepairs | CD | Consequential damage | LSC | CLNC | Left Center | 1
Mapped | 2479 | AirHose | KBH | 90090 | Brake hoses | A flexible or rigid conductor for the transmission | 1 | AssociatedWithRepairs | CD | Consequential damage | LSF | CYLF | Left Front | 1
Mapped | 2479 | AirHose | KBH | 90090 | Brake hoses | A flexible or rigid conductor for the transmission | 1 | AssociatedWithRepairs | CD | Consequential damage | LSR | CYLR | Left Rear | 1
Mapped | 2479 | AirHose | KBH | 90090 | Brake hoses | A flexible or rigid conductor for the transmission | 1 | AssociatedWithRepairs | CD | Consequential damage | RSC | CRNC | Right Center | 1
Mapped | 2479 | AirHose | KBH | 90090 | Brake hoses | A flexible or rigid conductor for the transmission | 1 | AssociatedWithRepairs | CD | Consequential damage | RSF | CYRF | Right Front | 1
Mapped | 2479 | AirHose | KBH | 90090 | Brake hoses | A flexible or rigid conductor for the transmission | 1 | AssociatedWithRepairs | CD | Consequential damage | RSR | CYRR | Right Rear | 1
Mapped | 2479 | AirHose | KBH | 90090 | Brake hoses | A flexible or rigid conductor for the transmission | 1 | AssociatedWithRepairs | CD | Consequential damage | U | CXXX | Complete Chassis/Right&Left | 1
Mapped | 2479 | AirHose | KBH | 90090 | Brake hoses | A flexible or rigid conductor for the transmission | 6 | Leaking | LK | Leak | F | CF9N | Front | 1
Mapped | 2479 | AirHose | KBH | 90090 | Brake hoses | A flexible or rigid conductor for the transmission | 6 | Leaking | LK | Leak | LSC | CLNC | Left Center | 1
Mapped | 2479 | AirHose | KBH | 90090 | Brake hoses | A flexible or rigid conductor for the transmission | 6 | Leaking | LK | Leak | LSF | CYLF | Left Front | 1
Mapped | 2479 | AirHose | KBH | 90090 | Brake hoses | A flexible or rigid conductor for the transmission | 6 | Leaking | LK | Leak | LSR | CYLR | Left Rear | 1
Mapped | 2479 | AirHose | KBH | 90090 | Brake hoses | A flexible or rigid conductor for the transmission | 6 | Leaking | LK | Leak | RSC | CRNC | Right Center | 1
Mapped | 2479 | AirHose | KBH | 90090 | Brake hoses | A flexible or rigid conductor for the transmission | 6 | Leaking | LK | Leak | RSF | CYRF | Right Front | 1
Mapped | 2479 | AirHose | KBH | 90090 | Brake hoses | A flexible or rigid conductor for the transmission | 6 | Leaking | LK | Leak | RSR | CYRR | Right Rear | 1
Mapped | 2479 | AirHose | KBH | 90090 | Brake hoses | A flexible or rigid conductor for the transmission | 6 | Leaking | LK | Leak | U | CXXX | Complete Chassis/Right&Left | 1
Mapped | 2479 | AirHose | KBH | 90090 | Brake hoses | A flexible or rigid conductor for the transmission | 7 | Loose | LO | Loose | F | CF9N | Front | 1
Mapped | 2479 | AirHose | KBH | 90090 | Brake hoses | A flexible or rigid conductor for the transmission | 7 | Loose | LO | Loose | LSC | CLNC | Left Center | 1
Mapped | 2479 | AirHose | KBH | 90090 | Brake hoses | A flexible or rigid conductor for the transmission | 7 | Loose | LO | Loose | LSF | CYLF | Left Front | 1
Mapped | 2479 | AirHose | KBH | 90090 | Brake hoses | A flexible or rigid conductor for the transmission | 7 | Loose | LO | Loose | LSR | CYLR | Left Rear | 1
Mapped | 2479 | AirHose | KBH | 90090 | Brake hoses | A flexible or rigid conductor for the transmission | 7 | Loose | LO | Loose | RSC | CRNC | Right Center | 1
Mapped | 2479 | AirHose | KBH | 90090 | Brake hoses | A flexible or rigid conductor for the transmission | 7 | Loose | LO | Loose | RSF | CYRF | Right Front | 1
Mapped | 2479 | AirHose | KBH | 90090 | Brake hoses | A flexible or rigid conductor for the transmission | 7 | Loose | LO | Loose | RSR | CYRR | Right Rear | 1
Mapped | 2479 | AirHose | KBH | 90090 | Brake hoses | A flexible or rigid conductor for the transmission | 7 | Loose | LO | Loose | U | CXXX | Complete Chassis/Right&Left | 1
Mapped | 2479 | AirHose | KBH | 90090 | Brake hoses | A flexible or rigid conductor for the transmission | 8 | Missing | MS | Missing/Lost | F | CF9N | Front | 1
Mapped | 2479 | AirHose | KBH | 90090 | Brake hoses | A flexible or rigid conductor for the transmission | 8 | Missing | MS | Missing/Lost | LSC | CLNC | Left Center | 1
Mapped | 2479 | AirHose | KBH | 90090 | Brake hoses | A flexible or rigid conductor for the transmission | 8 | Missing | MS | Missing/Lost | LSF | CYLF | Left Front | 1
Mapped | 2479 | AirHose | KBH | 90090 | Brake hoses | A flexible or rigid conductor for the transmission | 8 | Missing | MS | Missing/Lost | LSR | CYLR | Left Rear | 1
Mapped | 2479 | AirHose | KBH | 90090 | Brake hoses | A flexible or rigid conductor for the transmission | 8 | Missing | MS | Missing/Lost | RSC | CRNC | Right Center | 1
Mapped | 2479 | AirHose | KBH | 90090 | Brake hoses | A flexible or rigid conductor for the transmission | 8 | Missing | MS | Missing/Lost | RSF | CYRF | Right Front | 1
Mapped | 2479 | AirHose | KBH | 90090 | Brake hoses | A flexible or rigid conductor for the transmission | 8 | Missing | MS | Missing/Lost | RSR | CYRR | Right Rear | 1
Mapped | 2479 | AirHose | KBH | 90090 | Brake hoses | A flexible or rigid conductor for the transmission | 8 | Missing | MS | Missing/Lost | U | CXXX | Complete Chassis/Right&Left | 1
Mapped | 2479 | AirHose | KBH | 90090 | Brake hoses | A flexible or rigid conductor for the transmission | 14 | Cut,Torn | CU | Cut | F | CF9N | Front | 1
Mapped | 2479 | AirHose | KBH | 90090 | Brake hoses | A flexible or rigid conductor for the transmission | 14 | Cut,Torn | CU | Cut | LSC | CLNC | Left Center | 1
Mapped | 2479 | AirHose | KBH | 90090 | Brake hoses | A flexible or rigid conductor for the transmission | 14 | Cut,Torn | CU | Cut | LSF | CYLF | Left Front | 1
Mapped | 2479 | AirHose | KBH | 90090 | Brake hoses | A flexible or rigid conductor for the transmission | 14 | Cut,Torn | CU | Cut | LSR | CYLR | Left Rear | 1
Mapped | 2479 | AirHose | KBH | 90090 | Brake hoses | A flexible or rigid conductor for the transmission | 14 | Cut,Torn | CU | Cut | RSC | CRNC | Right Center | 1
Mapped | 2479 | AirHose | KBH | 90090 | Brake hoses | A flexible or rigid conductor for the transmission | 14 | Cut,Torn | CU | Cut | RSF | CYRF | Right Front | 1
Mapped | 2479 | AirHose | KBH | 90090 | Brake hoses | A flexible or rigid conductor for the transmission | 14 | Cut,Torn | CU | Cut | RSR | CYRR | Right Rear | 1
Mapped | 2479 | AirHose | KBH | 90090 | Brake hoses | A flexible or rigid conductor for the transmission | 14 | Cut,Torn | CU | Cut | U | CXXX | Complete Chassis/Right&Left | 1
Mapped | 2479 | AirHose | KBH | 90090 | Brake hoses | A flexible or rigid conductor for the transmission | 15 | WornOut | WN | Worn | F | CF9N | Front | 1
Mapped | 2479 | AirHose | KBH | 90090 | Brake hoses | A flexible or rigid conductor for the transmission | 15 | WornOut | WN | Worn | LSC | CLNC | Left Center | 1
Mapped | 2479 | AirHose | KBH | 90090 | Brake hoses | A flexible or rigid conductor for the transmission | 15 | WornOut | WN | Worn | LSF | CYLF | Left Front | 1
Mapped | 2479 | AirHose | KBH | 90090 | Brake hoses | A flexible or rigid conductor for the transmission | 15 | WornOut | WN | Worn | LSR | CYLR | Left Rear | 1
Mapped | 2479 | AirHose | KBH | 90090 | Brake hoses | A flexible or rigid conductor for the transmission | 15 | WornOut | WN | Worn | RSC | CRNC | Right Center | 1
Mapped | 2479 | AirHose | KBH | 90090 | Brake hoses | A flexible or rigid conductor for the transmission | 15 | WornOut | WN | Worn | RSF | CYRF | Right Front | 1
Mapped | 2479 | AirHose | KBH | 90090 | Brake hoses | A flexible or rigid conductor for the transmission | 15 | WornOut | WN | Worn | RSR | CYRR | Right Rear | 1
Mapped | 2479 | AirHose | KBH | 90090 | Brake hoses | A flexible or rigid conductor for the transmission | 15 | WornOut | WN | Worn | U | CXXX | Complete Chassis/Right&Left | 1
Mapped | 2479 | AirHose | KBH | 90090 | Brake hoses | A flexible or rigid conductor for the transmission | 20 | CorrectImproperRepair | IR | Improper Repair | F | CF9N | Front | 1
Mapped | 2479 | AirHose | KBH | 90090 | Brake hoses | A flexible or rigid conductor for the transmission | 20 | CorrectImproperRepair | IR | Improper Repair | LSC | CLNC | Left Center | 1
Mapped | 2479 | AirHose | KBH | 90090 | Brake hoses | A flexible or rigid conductor for the transmission | 20 | CorrectImproperRepair | IR | Improper Repair | LSF | CYLF | Left Front | 1
Mapped | 2479 | AirHose | KBH | 90090 | Brake hoses | A flexible or rigid conductor for the transmission | 20 | CorrectImproperRepair | IR | Improper Repair | LSR | CYLR | Left Rear | 1
Mapped | 2479 | AirHose | KBH | 90090 | Brake hoses | A flexible or rigid conductor for the transmission | 20 | CorrectImproperRepair | IR | Improper Repair | RSC | CRNC | Right Center | 1
Mapped | 2479 | AirHose | KBH | 90090 | Brake hoses | A flexible or rigid conductor for the transmission | 20 | CorrectImproperRepair | IR | Improper Repair | RSF | CYRF | Right Front | 1
Mapped | 2479 | AirHose | KBH | 90090 | Brake hoses | A flexible or rigid conductor for the transmission | 20 | CorrectImproperRepair | IR | Improper Repair | RSR | CYRR | Right Rear | 1
Mapped | 2479 | AirHose | KBH | 90090 | Brake hoses | A flexible or rigid conductor for the transmission | 20 | CorrectImproperRepair | IR | Improper Repair | U | CXXX | Complete Chassis/Right&Left | 1
Mapped | 2480 | BrakeShoe | KBK | 90060 | Brake assembly | The brake system | 1 | AssociatedWithRepairs | CD | Consequential damage | LC | CLNC | Left Center | 1
Mapped | 2480 | BrakeShoe | KBK | 90060 | Brake assembly | The brake system | 1 | AssociatedWithRepairs | CD | Consequential damage | LF | CYLF | Left Front | 1
Mapped | 2480 | BrakeShoe | KBK | 90060 | Brake assembly | The brake system | 1 | AssociatedWithRepairs | CD | Consequential damage | LR | CYLR | Left Rear | 1
Mapped | 2480 | BrakeShoe | KBK | 90060 | Brake assembly | The brake system | 1 | AssociatedWithRepairs | CD | Consequential damage | RC | CRNC | Right Center | 1
Mapped | 2480 | BrakeShoe | KBK | 90060 | Brake assembly | The brake system | 1 | AssociatedWithRepairs | CD | Consequential damage | RF | CYRF | Right Front | 1
Mapped | 2480 | BrakeShoe | KBK | 90060 | Brake assembly | The brake system | 1 | AssociatedWithRepairs | CD | Consequential damage | RR | CYRR | Right Rear | 1
Mapped | 2480 | BrakeShoe | KBK | 90060 | Brake assembly | The brake system | 3 | Broken | BR | Broken/Split | LC | CLNC | Left Center | 1
Mapped | 2480 | BrakeShoe | KBK | 90060 | Brake assembly | The brake system | 3 | Broken | BR | Broken/Split | LF | CYLF | Left Front | 1
Mapped | 2480 | BrakeShoe | KBK | 90060 | Brake assembly | The brake system | 3 | Broken | BR | Broken/Split | LR | CYLR | Left Rear | 1
Mapped | 2480 | BrakeShoe | KBK | 90060 | Brake assembly | The brake system | 3 | Broken | BR | Broken/Split | RC | CRNC | Right Center | 1
Mapped | 2480 | BrakeShoe | KBK | 90060 | Brake assembly | The brake system | 3 | Broken | BR | Broken/Split | RF | CYRF | Right Front | 1
Mapped | 2480 | BrakeShoe | KBK | 90060 | Brake assembly | The brake system | 3 | Broken | BR | Broken/Split | RR | CYRR | Right Rear | 1
Mapped | 2480 | BrakeShoe | KBK | 90060 | Brake assembly | The brake system | 8 | Missing | MS | Missing/Lost | LC | CLNC | Left Center | 1
Mapped | 2480 | BrakeShoe | KBK | 90060 | Brake assembly | The brake system | 8 | Missing | MS | Missing/Lost | LF | CYLF | Left Front | 1
Mapped | 2480 | BrakeShoe | KBK | 90060 | Brake assembly | The brake system | 8 | Missing | MS | Missing/Lost | LR | CYLR | Left Rear | 1
Mapped | 2480 | BrakeShoe | KBK | 90060 | Brake assembly | The brake system | 8 | Missing | MS | Missing/Lost | RC | CRNC | Right Center | 1
Mapped | 2480 | BrakeShoe | KBK | 90060 | Brake assembly | The brake system | 8 | Missing | MS | Missing/Lost | RF | CYRF | Right Front | 1
Mapped | 2480 | BrakeShoe | KBK | 90060 | Brake assembly | The brake system | 8 | Missing | MS | Missing/Lost | RR | CYRR | Right Rear | 1
Mapped | 2480 | BrakeShoe | KBK | 90060 | Brake assembly | The brake system | 15 | WornOut | WN | Worn | LC | CLNC | Left Center | 1
Mapped | 2480 | BrakeShoe | KBK | 90060 | Brake assembly | The brake system | 15 | WornOut | WN | Worn | LF | CYLF | Left Front | 1
Mapped | 2480 | BrakeShoe | KBK | 90060 | Brake assembly | The brake system | 15 | WornOut | WN | Worn | LR | CYLR | Left Rear | 1
Mapped | 2480 | BrakeShoe | KBK | 90060 | Brake assembly | The brake system | 15 | WornOut | WN | Worn | RC | CRNC | Right Center | 1
Mapped | 2480 | BrakeShoe | KBK | 90060 | Brake assembly | The brake system | 15 | WornOut | WN | Worn | RF | CYRF | Right Front | 1
Mapped | 2480 | BrakeShoe | KBK | 90060 | Brake assembly | The brake system | 15 | WornOut | WN | Worn | RR | CYRR | Right Rear | 1
Mapped | 2480 | BrakeShoe | KBK | 90060 | Brake assembly | The brake system | 23 | FlexCracks | CL | Compression Line | LC | CLNC | Left Center | 1
Mapped | 2480 | BrakeShoe | KBK | 90060 | Brake assembly | The brake system | 23 | FlexCracks | CL | Compression Line | LF | CYLF | Left Front | 1
Mapped | 2480 | BrakeShoe | KBK | 90060 | Brake assembly | The brake system | 23 | FlexCracks | CL | Compression Line | LR | CYLR | Left Rear | 1
Mapped | 2480 | BrakeShoe | KBK | 90060 | Brake assembly | The brake system | 23 | FlexCracks | CL | Compression Line | RC | CRNC | Right Center | 1
Mapped | 2480 | BrakeShoe | KBK | 90060 | Brake assembly | The brake system | 23 | FlexCracks | CL | Compression Line | RF | CYRF | Right Front | 1
Mapped | 2480 | BrakeShoe | KBK | 90060 | Brake assembly | The brake system | 23 | FlexCracks | CL | Compression Line | RR | CYRR | Right Rear | 1
Mapped | 2483 | AirLine/HoseFittings | KBH | 90090 | Brake hoses | A flexible or rigid conductor for the transmission | 1 | AssociatedWithRepairs | CD | Consequential damage | F | CF9N | Front | 1
Mapped | 2483 | AirLine/HoseFittings | KBH | 90090 | Brake hoses | A flexible or rigid conductor for the transmission | 1 | AssociatedWithRepairs | CD | Consequential damage | LSC | CLNC | Left Center | 1
Mapped | 2483 | AirLine/HoseFittings | KBH | 90090 | Brake hoses | A flexible or rigid conductor for the transmission | 1 | AssociatedWithRepairs | CD | Consequential damage | LSF | CYLF | Left Front | 1
Mapped | 2483 | AirLine/HoseFittings | KBH | 90090 | Brake hoses | A flexible or rigid conductor for the transmission | 1 | AssociatedWithRepairs | CD | Consequential damage | LSR | CYLR | Left Rear | 1
Mapped | 2483 | AirLine/HoseFittings | KBH | 90090 | Brake hoses | A flexible or rigid conductor for the transmission | 1 | AssociatedWithRepairs | CD | Consequential damage | RSC | CRNC | Right Center | 1
Mapped | 2483 | AirLine/HoseFittings | KBH | 90090 | Brake hoses | A flexible or rigid conductor for the transmission | 1 | AssociatedWithRepairs | CD | Consequential damage | RSF | CYRF | Right Front | 1
Mapped | 2483 | AirLine/HoseFittings | KBH | 90090 | Brake hoses | A flexible or rigid conductor for the transmission | 1 | AssociatedWithRepairs | CD | Consequential damage | RSR | CYRR | Right Rear | 1
Mapped | 2483 | AirLine/HoseFittings | KBH | 90090 | Brake hoses | A flexible or rigid conductor for the transmission | 1 | AssociatedWithRepairs | CD | Consequential damage | U | CXXX | Complete Chassis/Right&Left | 1
Mapped | 2483 | AirLine/HoseFittings | KBH | 90090 | Brake hoses | A flexible or rigid conductor for the transmission | 2 | Bent | BT | Bent | F | CF9N | Front | 1
Mapped | 2483 | AirLine/HoseFittings | KBH | 90090 | Brake hoses | A flexible or rigid conductor for the transmission | 2 | Bent | BT | Bent | LSC | CLNC | Left Center | 1
Mapped | 2483 | AirLine/HoseFittings | KBH | 90090 | Brake hoses | A flexible or rigid conductor for the transmission | 2 | Bent | BT | Bent | LSF | CYLF | Left Front | 1
Mapped | 2483 | AirLine/HoseFittings | KBH | 90090 | Brake hoses | A flexible or rigid conductor for the transmission | 2 | Bent | BT | Bent | LSR | CYLR | Left Rear | 1
Mapped | 2483 | AirLine/HoseFittings | KBH | 90090 | Brake hoses | A flexible or rigid conductor for the transmission | 2 | Bent | BT | Bent | RSC | CRNC | Right Center | 1
Mapped | 2483 | AirLine/HoseFittings | KBH | 90090 | Brake hoses | A flexible or rigid conductor for the transmission | 2 | Bent | BT | Bent | RSF | CYRF | Right Front | 1
Mapped | 2483 | AirLine/HoseFittings | KBH | 90090 | Brake hoses | A flexible or rigid conductor for the transmission | 2 | Bent | BT | Bent | RSR | CYRR | Right Rear | 1
Mapped | 2483 | AirLine/HoseFittings | KBH | 90090 | Brake hoses | A flexible or rigid conductor for the transmission | 2 | Bent | BT | Bent | U | CXXX | Complete Chassis/Right&Left | 1
Mapped | 2483 | AirLine/HoseFittings | KBH | 90090 | Brake hoses | A flexible or rigid conductor for the transmission | 3 | Broken | BR | Broken/Split | F | CF9N | Front | 1
Mapped | 2483 | AirLine/HoseFittings | KBH | 90090 | Brake hoses | A flexible or rigid conductor for the transmission | 3 | Broken | BR | Broken/Split | LSC | CLNC | Left Center | 1
Mapped | 2483 | AirLine/HoseFittings | KBH | 90090 | Brake hoses | A flexible or rigid conductor for the transmission | 3 | Broken | BR | Broken/Split | LSF | CYLF | Left Front | 1
Mapped | 2483 | AirLine/HoseFittings | KBH | 90090 | Brake hoses | A flexible or rigid conductor for the transmission | 3 | Broken | BR | Broken/Split | LSR | CYLR | Left Rear | 1
Mapped | 2483 | AirLine/HoseFittings | KBH | 90090 | Brake hoses | A flexible or rigid conductor for the transmission | 3 | Broken | BR | Broken/Split | RSC | CRNC | Right Center | 1
Mapped | 2483 | AirLine/HoseFittings | KBH | 90090 | Brake hoses | A flexible or rigid conductor for the transmission | 3 | Broken | BR | Broken/Split | RSF | CYRF | Right Front | 1
Mapped | 2483 | AirLine/HoseFittings | KBH | 90090 | Brake hoses | A flexible or rigid conductor for the transmission | 3 | Broken | BR | Broken/Split | RSR | CYRR | Right Rear | 1
Mapped | 2483 | AirLine/HoseFittings | KBH | 90090 | Brake hoses | A flexible or rigid conductor for the transmission | 3 | Broken | BR | Broken/Split | U | CXXX | Complete Chassis/Right&Left | 1
Mapped | 2483 | AirLine/HoseFittings | KBH | 90090 | Brake hoses | A flexible or rigid conductor for the transmission | 6 | Leaking | LK | Leak | F | CF9N | Front | 1
Mapped | 2483 | AirLine/HoseFittings | KBH | 90090 | Brake hoses | A flexible or rigid conductor for the transmission | 6 | Leaking | LK | Leak | LSC | CLNC | Left Center | 1
Mapped | 2483 | AirLine/HoseFittings | KBH | 90090 | Brake hoses | A flexible or rigid conductor for the transmission | 6 | Leaking | LK | Leak | LSF | CYLF | Left Front | 1
Mapped | 2483 | AirLine/HoseFittings | KBH | 90090 | Brake hoses | A flexible or rigid conductor for the transmission | 6 | Leaking | LK | Leak | LSR | CYLR | Left Rear | 1
Mapped | 2483 | AirLine/HoseFittings | KBH | 90090 | Brake hoses | A flexible or rigid conductor for the transmission | 6 | Leaking | LK | Leak | RSC | CRNC | Right Center | 1
Mapped | 2483 | AirLine/HoseFittings | KBH | 90090 | Brake hoses | A flexible or rigid conductor for the transmission | 6 | Leaking | LK | Leak | RSF | CYRF | Right Front | 1
Mapped | 2483 | AirLine/HoseFittings | KBH | 90090 | Brake hoses | A flexible or rigid conductor for the transmission | 6 | Leaking | LK | Leak | RSR | CYRR | Right Rear | 1
Mapped | 2483 | AirLine/HoseFittings | KBH | 90090 | Brake hoses | A flexible or rigid conductor for the transmission | 6 | Leaking | LK | Leak | U | CXXX | Complete Chassis/Right&Left | 1
Mapped | 2483 | AirLine/HoseFittings | KBH | 90090 | Brake hoses | A flexible or rigid conductor for the transmission | 7 | Loose | LO | Loose | F | CF9N | Front | 1
Mapped | 2483 | AirLine/HoseFittings | KBH | 90090 | Brake hoses | A flexible or rigid conductor for the transmission | 7 | Loose | LO | Loose | LSC | CLNC | Left Center | 1
Mapped | 2483 | AirLine/HoseFittings | KBH | 90090 | Brake hoses | A flexible or rigid conductor for the transmission | 7 | Loose | LO | Loose | LSF | CYLF | Left Front | 1
Mapped | 2483 | AirLine/HoseFittings | KBH | 90090 | Brake hoses | A flexible or rigid conductor for the transmission | 7 | Loose | LO | Loose | LSR | CYLR | Left Rear | 1
Mapped | 2483 | AirLine/HoseFittings | KBH | 90090 | Brake hoses | A flexible or rigid conductor for the transmission | 7 | Loose | LO | Loose | RSC | CRNC | Right Center | 1
Mapped | 2483 | AirLine/HoseFittings | KBH | 90090 | Brake hoses | A flexible or rigid conductor for the transmission | 7 | Loose | LO | Loose | RSF | CYRF | Right Front | 1
Mapped | 2483 | AirLine/HoseFittings | KBH | 90090 | Brake hoses | A flexible or rigid conductor for the transmission | 7 | Loose | LO | Loose | RSR | CYRR | Right Rear | 1
Mapped | 2483 | AirLine/HoseFittings | KBH | 90090 | Brake hoses | A flexible or rigid conductor for the transmission | 7 | Loose | LO | Loose | U | CXXX | Complete Chassis/Right&Left | 1
Mapped | 2483 | AirLine/HoseFittings | KBH | 90090 | Brake hoses | A flexible or rigid conductor for the transmission | 8 | Missing | MS | Missing/Lost | F | CF9N | Front | 1
Mapped | 2483 | AirLine/HoseFittings | KBH | 90090 | Brake hoses | A flexible or rigid conductor for the transmission | 8 | Missing | MS | Missing/Lost | LSC | CLNC | Left Center | 1
Mapped | 2483 | AirLine/HoseFittings | KBH | 90090 | Brake hoses | A flexible or rigid conductor for the transmission | 8 | Missing | MS | Missing/Lost | LSF | CYLF | Left Front | 1
Mapped | 2483 | AirLine/HoseFittings | KBH | 90090 | Brake hoses | A flexible or rigid conductor for the transmission | 8 | Missing | MS | Missing/Lost | LSR | CYLR | Left Rear | 1
Mapped | 2483 | AirLine/HoseFittings | KBH | 90090 | Brake hoses | A flexible or rigid conductor for the transmission | 8 | Missing | MS | Missing/Lost | RSC | CRNC | Right Center | 1
Mapped | 2483 | AirLine/HoseFittings | KBH | 90090 | Brake hoses | A flexible or rigid conductor for the transmission | 8 | Missing | MS | Missing/Lost | RSF | CYRF | Right Front | 1
Mapped | 2483 | AirLine/HoseFittings | KBH | 90090 | Brake hoses | A flexible or rigid conductor for the transmission | 8 | Missing | MS | Missing/Lost | RSR | CYRR | Right Rear | 1
Mapped | 2483 | AirLine/HoseFittings | KBH | 90090 | Brake hoses | A flexible or rigid conductor for the transmission | 8 | Missing | MS | Missing/Lost | U | CXXX | Complete Chassis/Right&Left | 1
Mapped | 2483 | AirLine/HoseFittings | KBH | 90090 | Brake hoses | A flexible or rigid conductor for the transmission | 15 | WornOut | WN | Worn | F | CF9N | Front | 1
Mapped | 2483 | AirLine/HoseFittings | KBH | 90090 | Brake hoses | A flexible or rigid conductor for the transmission | 15 | WornOut | WN | Worn | LSC | CLNC | Left Center | 1
Mapped | 2483 | AirLine/HoseFittings | KBH | 90090 | Brake hoses | A flexible or rigid conductor for the transmission | 15 | WornOut | WN | Worn | LSF | CYLF | Left Front | 1
Mapped | 2483 | AirLine/HoseFittings | KBH | 90090 | Brake hoses | A flexible or rigid conductor for the transmission | 15 | WornOut | WN | Worn | LSR | CYLR | Left Rear | 1
Mapped | 2483 | AirLine/HoseFittings | KBH | 90090 | Brake hoses | A flexible or rigid conductor for the transmission | 15 | WornOut | WN | Worn | RSC | CRNC | Right Center | 1
Mapped | 2483 | AirLine/HoseFittings | KBH | 90090 | Brake hoses | A flexible or rigid conductor for the transmission | 15 | WornOut | WN | Worn | RSF | CYRF | Right Front | 1
Mapped | 2483 | AirLine/HoseFittings | KBH | 90090 | Brake hoses | A flexible or rigid conductor for the transmission | 15 | WornOut | WN | Worn | RSR | CYRR | Right Rear | 1
Mapped | 2483 | AirLine/HoseFittings | KBH | 90090 | Brake hoses | A flexible or rigid conductor for the transmission | 15 | WornOut | WN | Worn | U | CXXX | Complete Chassis/Right&Left | 1
Mapped | 2483 | AirLine/HoseFittings | KBH | 90090 | Brake hoses | A flexible or rigid conductor for the transmission | 21 | Corrosion | CO | Corroded/Rusty | F | CF9N | Front | 1
Mapped | 2483 | AirLine/HoseFittings | KBH | 90090 | Brake hoses | A flexible or rigid conductor for the transmission | 21 | Corrosion | CO | Corroded/Rusty | LSC | CLNC | Left Center | 1
Mapped | 2483 | AirLine/HoseFittings | KBH | 90090 | Brake hoses | A flexible or rigid conductor for the transmission | 21 | Corrosion | CO | Corroded/Rusty | LSF | CYLF | Left Front | 1
Mapped | 2483 | AirLine/HoseFittings | KBH | 90090 | Brake hoses | A flexible or rigid conductor for the transmission | 21 | Corrosion | CO | Corroded/Rusty | LSR | CYLR | Left Rear | 1
Mapped | 2483 | AirLine/HoseFittings | KBH | 90090 | Brake hoses | A flexible or rigid conductor for the transmission | 21 | Corrosion | CO | Corroded/Rusty | RSC | CRNC | Right Center | 1
Mapped | 2483 | AirLine/HoseFittings | KBH | 90090 | Brake hoses | A flexible or rigid conductor for the transmission | 21 | Corrosion | CO | Corroded/Rusty | RSF | CYRF | Right Front | 1
Mapped | 2483 | AirLine/HoseFittings | KBH | 90090 | Brake hoses | A flexible or rigid conductor for the transmission | 21 | Corrosion | CO | Corroded/Rusty | RSR | CYRR | Right Rear | 1
Mapped | 2483 | AirLine/HoseFittings | KBH | 90090 | Brake hoses | A flexible or rigid conductor for the transmission | 21 | Corrosion | CO | Corroded/Rusty | U | CXXX | Complete Chassis/Right&Left | 1
Mapped | 2490 | ServiceCombinationRelayValve | KRV | 90670 | Relay valve | A control unit used to accelerate the application | 1 | AssociatedWithRepairs | CD | Consequential damage | U | CXXX | Complete Chassis/Right&Left | 1
Mapped | 2490 | ServiceCombinationRelayValve | KRV | 90670 | Relay valve | A control unit used to accelerate the application | 3 | Broken | BR | Broken/Split | U | CXXX | Complete Chassis/Right&Left | 1
Mapped | 2490 | ServiceCombinationRelayValve | KRV | 90670 | Relay valve | A control unit used to accelerate the application | 6 | Leaking | LK | Leak | U | CXXX | Complete Chassis/Right&Left | 1
Mapped | 2490 | ServiceCombinationRelayValve | KRV | 90670 | Relay valve | A control unit used to accelerate the application | 7 | Loose | LO | Loose | U | CXXX | Complete Chassis/Right&Left | 1
Mapped | 2490 | ServiceCombinationRelayValve | KRV | 90670 | Relay valve | A control unit used to accelerate the application | 8 | Missing | MS | Missing/Lost | U | CXXX | Complete Chassis/Right&Left | 1
Mapped | 2490 | ServiceCombinationRelayValve | KRV | 90670 | Relay valve | A control unit used to accelerate the application | 15 | WornOut | WN | Worn | U | CXXX | Complete Chassis/Right&Left | 1
Mapped | 2498 | EmergencyRelayValve | KEV | 90660 | Relay emergency valve | A combination valve in an air brake system, which | 1 | AssociatedWithRepairs | CD | Consequential damage | U | CXXX | Complete Chassis/Right&Left | 1
Mapped | 2498 | EmergencyRelayValve | KEV | 90660 | Relay emergency valve | A combination valve in an air brake system, which | 3 | Broken | BR | Broken/Split | U | CXXX | Complete Chassis/Right&Left | 1
Mapped | 2498 | EmergencyRelayValve | KEV | 90660 | Relay emergency valve | A combination valve in an air brake system, which | 6 | Leaking | LK | Leak | U | CXXX | Complete Chassis/Right&Left | 1
Mapped | 2498 | EmergencyRelayValve | KEV | 90660 | Relay emergency valve | A combination valve in an air brake system, which | 7 | Loose | LO | Loose | U | CXXX | Complete Chassis/Right&Left | 1
Mapped | 2498 | EmergencyRelayValve | KEV | 90660 | Relay emergency valve | A combination valve in an air brake system, which | 8 | Missing | MS | Missing/Lost | U | CXXX | Complete Chassis/Right&Left | 1
Mapped | 2498 | EmergencyRelayValve | KEV | 90660 | Relay emergency valve | A combination valve in an air brake system, which | 15 | WornOut | WN | Worn | U | CXXX | Complete Chassis/Right&Left | 1
Mapped | 2503 | ABSECU/ModulatorValveAssy | KSK | 90018 | Anti-skid assembly | Device which, when incorporated into a service bra | 1 | AssociatedWithRepairs | CD | Consequential damage | U | CXXX | Complete Chassis/Right&Left | 1
Mapped | 2503 | ABSECU/ModulatorValveAssy | KSK | 90018 | Anti-skid assembly | Device which, when incorporated into a service bra | 3 | Broken | BR | Broken/Split | U | CXXX | Complete Chassis/Right&Left | 1
Mapped | 2503 | ABSECU/ModulatorValveAssy | KSK | 90018 | Anti-skid assembly | Device which, when incorporated into a service bra | 7 | Loose | LO | Loose | U | CXXX | Complete Chassis/Right&Left | 1
Mapped | 2503 | ABSECU/ModulatorValveAssy | KSK | 90018 | Anti-skid assembly | Device which, when incorporated into a service bra | 15 | WornOut | WN | Worn | U | CXXX | Complete Chassis/Right&Left | 1
Mapped | 2503 | ABSECU/ModulatorValveAssy | KSK | 90018 | Anti-skid assembly | Device which, when incorporated into a service bra | 19 | InternalFailure | FZ | Frozen/Siezed | U | CXXX | Complete Chassis/Right&Left | 1
Mapped | 2507 | ABSECU | KSC | 90017 | Anti-skid controller | The computerized control module in an anti-skid br | 1 | AssociatedWithRepairs | CD | Consequential damage | U | CXXX | Complete Chassis/Right&Left | 1
Mapped | 2507 | ABSECU | KSC | 90017 | Anti-skid controller | The computerized control module in an anti-skid br | 3 | Broken | BR | Broken/Split | U | CXXX | Complete Chassis/Right&Left | 1
Mapped | 2507 | ABSECU | KSC | 90017 | Anti-skid controller | The computerized control module in an anti-skid br | 7 | Loose | LO | Loose | U | CXXX | Complete Chassis/Right&Left | 1
Mapped | 2507 | ABSECU | KSC | 90017 | Anti-skid controller | The computerized control module in an anti-skid br | 19 | InternalFailure | FZ | Frozen/Siezed | U | CXXX | Complete Chassis/Right&Left | 1
Mapped | 2509 | ABSIn-LineFilter | KRK | 91280 | Air valve cartridge | Device inside ABS air valves used to keep debris f | 1 | AssociatedWithRepairs | CD | Consequential damage | U | CXXX | Complete Chassis/Right&Left | 1
Mapped | 2703 | SpringHanger | KFH | 90830 | Front spring hanger | The bracket used to mount the front of the suspens | 1 | AssociatedWithRepairs | CD | Consequential damage | LC | CLNC | Left Center | 1
Mapped | 2703 | SpringHanger | KFH | 90830 | Front spring hanger | The bracket used to mount the front of the suspens | 1 | AssociatedWithRepairs | CD | Consequential damage | LF | CYLF | Left Front | 1
Mapped | 2703 | SpringHanger | KFH | 90830 | Front spring hanger | The bracket used to mount the front of the suspens | 1 | AssociatedWithRepairs | CD | Consequential damage | LR | CYLR | Left Rear | 1
Mapped | 2703 | SpringHanger | KFH | 90830 | Front spring hanger | The bracket used to mount the front of the suspens | 1 | AssociatedWithRepairs | CD | Consequential damage | RC | CRNC | Right Center | 1
Mapped | 2703 | SpringHanger | KFH | 90830 | Front spring hanger | The bracket used to mount the front of the suspens | 1 | AssociatedWithRepairs | CD | Consequential damage | RF | CYRF | Right Front | 1
Mapped | 2703 | SpringHanger | KFH | 90830 | Front spring hanger | The bracket used to mount the front of the suspens | 1 | AssociatedWithRepairs | CD | Consequential damage | RR | CYRR | Right Rear | 1
Mapped | 2703 | SpringHanger | KFH | 90830 | Front spring hanger | The bracket used to mount the front of the suspens | 2 | Bent | BT | Bent | LC | CLNC | Left Center | 1
Mapped | 2703 | SpringHanger | KFH | 90830 | Front spring hanger | The bracket used to mount the front of the suspens | 2 | Bent | BT | Bent | LF | CYLF | Left Front | 1
Mapped | 2703 | SpringHanger | KFH | 90830 | Front spring hanger | The bracket used to mount the front of the suspens | 2 | Bent | BT | Bent | LR | CYLR | Left Rear | 1
Mapped | 2703 | SpringHanger | KFH | 90830 | Front spring hanger | The bracket used to mount the front of the suspens | 2 | Bent | BT | Bent | RC | CRNC | Right Center | 1
Mapped | 2703 | SpringHanger | KFH | 90830 | Front spring hanger | The bracket used to mount the front of the suspens | 2 | Bent | BT | Bent | RF | CYRF | Right Front | 1
Mapped | 2703 | SpringHanger | KFH | 90830 | Front spring hanger | The bracket used to mount the front of the suspens | 2 | Bent | BT | Bent | RR | CYRR | Right Rear | 1
Mapped | 2703 | SpringHanger | KFH | 90830 | Front spring hanger | The bracket used to mount the front of the suspens | 3 | Broken | BR | Broken/Split | LC | CLNC | Left Center | 1
Mapped | 2703 | SpringHanger | KFH | 90830 | Front spring hanger | The bracket used to mount the front of the suspens | 3 | Broken | BR | Broken/Split | LF | CYLF | Left Front | 1
Mapped | 2703 | SpringHanger | KFH | 90830 | Front spring hanger | The bracket used to mount the front of the suspens | 3 | Broken | BR | Broken/Split | LR | CYLR | Left Rear | 1
Mapped | 2703 | SpringHanger | KFH | 90830 | Front spring hanger | The bracket used to mount the front of the suspens | 3 | Broken | BR | Broken/Split | RC | CRNC | Right Center | 1
Mapped | 2703 | SpringHanger | KFH | 90830 | Front spring hanger | The bracket used to mount the front of the suspens | 3 | Broken | BR | Broken/Split | RF | CYRF | Right Front | 1
Mapped | 2703 | SpringHanger | KFH | 90830 | Front spring hanger | The bracket used to mount the front of the suspens | 3 | Broken | BR | Broken/Split | RR | CYRR | Right Rear | 1
Mapped | 2703 | SpringHanger | KFH | 90830 | Front spring hanger | The bracket used to mount the front of the suspens | 18 | WeldBroken | CW | Cracked Weld | LC | CLNC | Left Center | 1
Mapped | 2703 | SpringHanger | KFH | 90830 | Front spring hanger | The bracket used to mount the front of the suspens | 18 | WeldBroken | CW | Cracked Weld | LF | CYLF | Left Front | 1
Mapped | 2703 | SpringHanger | KFH | 90830 | Front spring hanger | The bracket used to mount the front of the suspens | 18 | WeldBroken | CW | Cracked Weld | LR | CYLR | Left Rear | 1
Mapped | 2703 | SpringHanger | KFH | 90830 | Front spring hanger | The bracket used to mount the front of the suspens | 18 | WeldBroken | CW | Cracked Weld | RC | CRNC | Right Center | 1
Mapped | 2703 | SpringHanger | KFH | 90830 | Front spring hanger | The bracket used to mount the front of the suspens | 18 | WeldBroken | CW | Cracked Weld | RF | CYRF | Right Front | 1
Mapped | 2703 | SpringHanger | KFH | 90830 | Front spring hanger | The bracket used to mount the front of the suspens | 18 | WeldBroken | CW | Cracked Weld | RR | CYRR | Right Rear | 1
Mapped | 2704 | SpringHangerRetainerBoltandNut | KFH | 90830 | Front spring hanger | The bracket used to mount the front of the suspens | 1 | AssociatedWithRepairs | CD | Consequential damage | LC | CLNC | Left Center | 1
Mapped | 2704 | SpringHangerRetainerBoltandNut | KFH | 90830 | Front spring hanger | The bracket used to mount the front of the suspens | 1 | AssociatedWithRepairs | CD | Consequential damage | LF | CYLF | Left Front | 1
Mapped | 2704 | SpringHangerRetainerBoltandNut | KFH | 90830 | Front spring hanger | The bracket used to mount the front of the suspens | 1 | AssociatedWithRepairs | CD | Consequential damage | LR | CYLR | Left Rear | 1
Mapped | 2704 | SpringHangerRetainerBoltandNut | KFH | 90830 | Front spring hanger | The bracket used to mount the front of the suspens | 1 | AssociatedWithRepairs | CD | Consequential damage | RC | CRNC | Right Center | 1
Mapped | 2704 | SpringHangerRetainerBoltandNut | KFH | 90830 | Front spring hanger | The bracket used to mount the front of the suspens | 1 | AssociatedWithRepairs | CD | Consequential damage | RF | CYRF | Right Front | 1
Mapped | 2704 | SpringHangerRetainerBoltandNut | KFH | 90830 | Front spring hanger | The bracket used to mount the front of the suspens | 1 | AssociatedWithRepairs | CD | Consequential damage | RR | CYRR | Right Rear | 1
Mapped | 2705 | SpringUBolt&Nuts | KUB | 90880 | U-bolt assembly | An assembly consisting of two bolts in the shape o | 1 | AssociatedWithRepairs | CD | Consequential damage | LC | CLNC | Left Center | 1
Mapped | 2705 | SpringUBolt&Nuts | KUB | 90880 | U-bolt assembly | An assembly consisting of two bolts in the shape o | 1 | AssociatedWithRepairs | CD | Consequential damage | LF | CYLF | Left Front | 1
Mapped | 2705 | SpringUBolt&Nuts | KUB | 90880 | U-bolt assembly | An assembly consisting of two bolts in the shape o | 1 | AssociatedWithRepairs | CD | Consequential damage | LR | CYLR | Left Rear | 1
Mapped | 2705 | SpringUBolt&Nuts | KUB | 90880 | U-bolt assembly | An assembly consisting of two bolts in the shape o | 1 | AssociatedWithRepairs | CD | Consequential damage | RC | CRNC | Right Center | 1
Mapped | 2705 | SpringUBolt&Nuts | KUB | 90880 | U-bolt assembly | An assembly consisting of two bolts in the shape o | 1 | AssociatedWithRepairs | CD | Consequential damage | RF | CYRF | Right Front | 1
Mapped | 2705 | SpringUBolt&Nuts | KUB | 90880 | U-bolt assembly | An assembly consisting of two bolts in the shape o | 1 | AssociatedWithRepairs | CD | Consequential damage | RR | CYRR | Right Rear | 1
Mapped | 2705 | SpringUBolt&Nuts | KUB | 90880 | U-bolt assembly | An assembly consisting of two bolts in the shape o | 2 | Bent | BT | Bent | LC | CLNC | Left Center | 1
Mapped | 2705 | SpringUBolt&Nuts | KUB | 90880 | U-bolt assembly | An assembly consisting of two bolts in the shape o | 2 | Bent | BT | Bent | LF | CYLF | Left Front | 1
Mapped | 2705 | SpringUBolt&Nuts | KUB | 90880 | U-bolt assembly | An assembly consisting of two bolts in the shape o | 2 | Bent | BT | Bent | LR | CYLR | Left Rear | 1
Mapped | 2705 | SpringUBolt&Nuts | KUB | 90880 | U-bolt assembly | An assembly consisting of two bolts in the shape o | 2 | Bent | BT | Bent | RC | CRNC | Right Center | 1
Mapped | 2705 | SpringUBolt&Nuts | KUB | 90880 | U-bolt assembly | An assembly consisting of two bolts in the shape o | 2 | Bent | BT | Bent | RF | CYRF | Right Front | 1
Mapped | 2705 | SpringUBolt&Nuts | KUB | 90880 | U-bolt assembly | An assembly consisting of two bolts in the shape o | 2 | Bent | BT | Bent | RR | CYRR | Right Rear | 1
Mapped | 2705 | SpringUBolt&Nuts | KUB | 90880 | U-bolt assembly | An assembly consisting of two bolts in the shape o | 3 | Broken | BR | Broken/Split | LC | CLNC | Left Center | 1
Mapped | 2705 | SpringUBolt&Nuts | KUB | 90880 | U-bolt assembly | An assembly consisting of two bolts in the shape o | 3 | Broken | BR | Broken/Split | LF | CYLF | Left Front | 1
Mapped | 2705 | SpringUBolt&Nuts | KUB | 90880 | U-bolt assembly | An assembly consisting of two bolts in the shape o | 3 | Broken | BR | Broken/Split | LR | CYLR | Left Rear | 1
Mapped | 2705 | SpringUBolt&Nuts | KUB | 90880 | U-bolt assembly | An assembly consisting of two bolts in the shape o | 3 | Broken | BR | Broken/Split | RC | CRNC | Right Center | 1
Mapped | 2705 | SpringUBolt&Nuts | KUB | 90880 | U-bolt assembly | An assembly consisting of two bolts in the shape o | 3 | Broken | BR | Broken/Split | RF | CYRF | Right Front | 1
Mapped | 2705 | SpringUBolt&Nuts | KUB | 90880 | U-bolt assembly | An assembly consisting of two bolts in the shape o | 3 | Broken | BR | Broken/Split | RR | CYRR | Right Rear | 1
Mapped | 2705 | SpringUBolt&Nuts | KUB | 90880 | U-bolt assembly | An assembly consisting of two bolts in the shape o | 7 | Loose | LO | Loose | LC | CLNC | Left Center | 1
Mapped | 2705 | SpringUBolt&Nuts | KUB | 90880 | U-bolt assembly | An assembly consisting of two bolts in the shape o | 7 | Loose | LO | Loose | LF | CYLF | Left Front | 1
Mapped | 2705 | SpringUBolt&Nuts | KUB | 90880 | U-bolt assembly | An assembly consisting of two bolts in the shape o | 7 | Loose | LO | Loose | LR | CYLR | Left Rear | 1
Mapped | 2705 | SpringUBolt&Nuts | KUB | 90880 | U-bolt assembly | An assembly consisting of two bolts in the shape o | 7 | Loose | LO | Loose | RC | CRNC | Right Center | 1
Mapped | 2705 | SpringUBolt&Nuts | KUB | 90880 | U-bolt assembly | An assembly consisting of two bolts in the shape o | 7 | Loose | LO | Loose | RF | CYRF | Right Front | 1
Mapped | 2705 | SpringUBolt&Nuts | KUB | 90880 | U-bolt assembly | An assembly consisting of two bolts in the shape o | 7 | Loose | LO | Loose | RR | CYRR | Right Rear | 1
Mapped | 2705 | SpringUBolt&Nuts | KUB | 90880 | U-bolt assembly | An assembly consisting of two bolts in the shape o | 15 | WornOut | WN | Worn | LC | CLNC | Left Center | 1
Mapped | 2705 | SpringUBolt&Nuts | KUB | 90880 | U-bolt assembly | An assembly consisting of two bolts in the shape o | 15 | WornOut | WN | Worn | LF | CYLF | Left Front | 1
Mapped | 2705 | SpringUBolt&Nuts | KUB | 90880 | U-bolt assembly | An assembly consisting of two bolts in the shape o | 15 | WornOut | WN | Worn | LR | CYLR | Left Rear | 1
Mapped | 2705 | SpringUBolt&Nuts | KUB | 90880 | U-bolt assembly | An assembly consisting of two bolts in the shape o | 15 | WornOut | WN | Worn | RC | CRNC | Right Center | 1
Mapped | 2705 | SpringUBolt&Nuts | KUB | 90880 | U-bolt assembly | An assembly consisting of two bolts in the shape o | 15 | WornOut | WN | Worn | RF | CYRF | Right Front | 1
Mapped | 2705 | SpringUBolt&Nuts | KUB | 90880 | U-bolt assembly | An assembly consisting of two bolts in the shape o | 15 | WornOut | WN | Worn | RR | CYRR | Right Rear | 1
Mapped | 2705 | SpringUBolt&Nuts | KUB | 90880 | U-bolt assembly | An assembly consisting of two bolts in the shape o | 21 | Corrosion | CO | Corroded/Rusty | LC | CLNC | Left Center | 1
Mapped | 2705 | SpringUBolt&Nuts | KUB | 90880 | U-bolt assembly | An assembly consisting of two bolts in the shape o | 21 | Corrosion | CO | Corroded/Rusty | LF | CYLF | Left Front | 1
Mapped | 2705 | SpringUBolt&Nuts | KUB | 90880 | U-bolt assembly | An assembly consisting of two bolts in the shape o | 21 | Corrosion | CO | Corroded/Rusty | LR | CYLR | Left Rear | 1
Mapped | 2705 | SpringUBolt&Nuts | KUB | 90880 | U-bolt assembly | An assembly consisting of two bolts in the shape o | 21 | Corrosion | CO | Corroded/Rusty | RC | CRNC | Right Center | 1
Mapped | 2705 | SpringUBolt&Nuts | KUB | 90880 | U-bolt assembly | An assembly consisting of two bolts in the shape o | 21 | Corrosion | CO | Corroded/Rusty | RF | CYRF | Right Front | 1
Mapped | 2705 | SpringUBolt&Nuts | KUB | 90880 | U-bolt assembly | An assembly consisting of two bolts in the shape o | 21 | Corrosion | CO | Corroded/Rusty | RR | CYRR | Right Rear | 1
Mapped | 2706 | SpringHangerStabilizer | KUS | 90885 | U-bolt saddle | The channel in the U-bolt assembly which supports | 1 | AssociatedWithRepairs | CD | Consequential damage | LC | CLNC | Left Center | 1
Mapped | 2706 | SpringHangerStabilizer | KUS | 90885 | U-bolt saddle | The channel in the U-bolt assembly which supports | 1 | AssociatedWithRepairs | CD | Consequential damage | LF | CYLF | Left Front | 1
Mapped | 2706 | SpringHangerStabilizer | KUS | 90885 | U-bolt saddle | The channel in the U-bolt assembly which supports | 1 | AssociatedWithRepairs | CD | Consequential damage | LR | CYLR | Left Rear | 1
Mapped | 2706 | SpringHangerStabilizer | KUS | 90885 | U-bolt saddle | The channel in the U-bolt assembly which supports | 1 | AssociatedWithRepairs | CD | Consequential damage | RC | CRNC | Right Center | 1
Mapped | 2706 | SpringHangerStabilizer | KUS | 90885 | U-bolt saddle | The channel in the U-bolt assembly which supports | 1 | AssociatedWithRepairs | CD | Consequential damage | RF | CYRF | Right Front | 1
Mapped | 2706 | SpringHangerStabilizer | KUS | 90885 | U-bolt saddle | The channel in the U-bolt assembly which supports | 1 | AssociatedWithRepairs | CD | Consequential damage | RR | CYRR | Right Rear | 1
Mapped | 2706 | SpringHangerStabilizer | KUS | 90885 | U-bolt saddle | The channel in the U-bolt assembly which supports | 3 | Broken | BR | Broken/Split | LC | CLNC | Left Center | 1
Mapped | 2706 | SpringHangerStabilizer | KUS | 90885 | U-bolt saddle | The channel in the U-bolt assembly which supports | 3 | Broken | BR | Broken/Split | LF | CYLF | Left Front | 1
Mapped | 2706 | SpringHangerStabilizer | KUS | 90885 | U-bolt saddle | The channel in the U-bolt assembly which supports | 3 | Broken | BR | Broken/Split | LR | CYLR | Left Rear | 1
Mapped | 2706 | SpringHangerStabilizer | KUS | 90885 | U-bolt saddle | The channel in the U-bolt assembly which supports | 3 | Broken | BR | Broken/Split | RC | CRNC | Right Center | 1
Mapped | 2706 | SpringHangerStabilizer | KUS | 90885 | U-bolt saddle | The channel in the U-bolt assembly which supports | 3 | Broken | BR | Broken/Split | RF | CYRF | Right Front | 1
Mapped | 2706 | SpringHangerStabilizer | KUS | 90885 | U-bolt saddle | The channel in the U-bolt assembly which supports | 3 | Broken | BR | Broken/Split | RR | CYRR | Right Rear | 1
Mapped | 2707 | SpringTopPlate | KSM | 91700 | Slider locking pin orifice re-enforcement plate | A doubler plate welded to the main frame web to re | 1 | AssociatedWithRepairs | CD | Consequential damage | LC | CLNC | Left Center | 1
Mapped | 2707 | SpringTopPlate | KSM | 91700 | Slider locking pin orifice re-enforcement plate | A doubler plate welded to the main frame web to re | 1 | AssociatedWithRepairs | CD | Consequential damage | LF | CYLF | Left Front | 1
Mapped | 2707 | SpringTopPlate | KSM | 91700 | Slider locking pin orifice re-enforcement plate | A doubler plate welded to the main frame web to re | 1 | AssociatedWithRepairs | CD | Consequential damage | LR | CYLR | Left Rear | 1
Mapped | 2707 | SpringTopPlate | KSM | 91700 | Slider locking pin orifice re-enforcement plate | A doubler plate welded to the main frame web to re | 1 | AssociatedWithRepairs | CD | Consequential damage | RC | CRNC | Right Center | 1
Mapped | 2707 | SpringTopPlate | KSM | 91700 | Slider locking pin orifice re-enforcement plate | A doubler plate welded to the main frame web to re | 1 | AssociatedWithRepairs | CD | Consequential damage | RF | CYRF | Right Front | 1
Mapped | 2707 | SpringTopPlate | KSM | 91700 | Slider locking pin orifice re-enforcement plate | A doubler plate welded to the main frame web to re | 1 | AssociatedWithRepairs | CD | Consequential damage | RR | CYRR | Right Rear | 1
Mapped | 2707 | SpringTopPlate | KSM | 91700 | Slider locking pin orifice re-enforcement plate | A doubler plate welded to the main frame web to re | 3 | Broken | BR | Broken/Split | LC | CLNC | Left Center | 1
Mapped | 2707 | SpringTopPlate | KSM | 91700 | Slider locking pin orifice re-enforcement plate | A doubler plate welded to the main frame web to re | 3 | Broken | BR | Broken/Split | LF | CYLF | Left Front | 1
Mapped | 2707 | SpringTopPlate | KSM | 91700 | Slider locking pin orifice re-enforcement plate | A doubler plate welded to the main frame web to re | 3 | Broken | BR | Broken/Split | LR | CYLR | Left Rear | 1
Mapped | 2707 | SpringTopPlate | KSM | 91700 | Slider locking pin orifice re-enforcement plate | A doubler plate welded to the main frame web to re | 3 | Broken | BR | Broken/Split | RC | CRNC | Right Center | 1
Mapped | 2707 | SpringTopPlate | KSM | 91700 | Slider locking pin orifice re-enforcement plate | A doubler plate welded to the main frame web to re | 3 | Broken | BR | Broken/Split | RF | CYRF | Right Front | 1
Mapped | 2707 | SpringTopPlate | KSM | 91700 | Slider locking pin orifice re-enforcement plate | A doubler plate welded to the main frame web to re | 3 | Broken | BR | Broken/Split | RR | CYRR | Right Rear | 1
Mapped | 2707 | SpringTopPlate | KSM | 91700 | Slider locking pin orifice re-enforcement plate | A doubler plate welded to the main frame web to re | 8 | Missing | MS | Missing/Lost | LC | CLNC | Left Center | 1
Mapped | 2707 | SpringTopPlate | KSM | 91700 | Slider locking pin orifice re-enforcement plate | A doubler plate welded to the main frame web to re | 8 | Missing | MS | Missing/Lost | LF | CYLF | Left Front | 1
Mapped | 2707 | SpringTopPlate | KSM | 91700 | Slider locking pin orifice re-enforcement plate | A doubler plate welded to the main frame web to re | 8 | Missing | MS | Missing/Lost | LR | CYLR | Left Rear | 1
Mapped | 2707 | SpringTopPlate | KSM | 91700 | Slider locking pin orifice re-enforcement plate | A doubler plate welded to the main frame web to re | 8 | Missing | MS | Missing/Lost | RC | CRNC | Right Center | 1
Mapped | 2707 | SpringTopPlate | KSM | 91700 | Slider locking pin orifice re-enforcement plate | A doubler plate welded to the main frame web to re | 8 | Missing | MS | Missing/Lost | RF | CYRF | Right Front | 1
Mapped | 2707 | SpringTopPlate | KSM | 91700 | Slider locking pin orifice re-enforcement plate | A doubler plate welded to the main frame web to re | 8 | Missing | MS | Missing/Lost | RR | CYRR | Right Rear | 1
Mapped | 2708 | SpringSeat | KST | 90870 | Spring seat | A suspension component used to support and locate | 1 | AssociatedWithRepairs | CD | Consequential damage | LC | CLNC | Left Center | 1
Mapped | 2708 | SpringSeat | KST | 90870 | Spring seat | A suspension component used to support and locate | 1 | AssociatedWithRepairs | CD | Consequential damage | LF | CYLF | Left Front | 1
Mapped | 2708 | SpringSeat | KST | 90870 | Spring seat | A suspension component used to support and locate | 1 | AssociatedWithRepairs | CD | Consequential damage | LR | CYLR | Left Rear | 1
Mapped | 2708 | SpringSeat | KST | 90870 | Spring seat | A suspension component used to support and locate | 1 | AssociatedWithRepairs | CD | Consequential damage | RC | CRNC | Right Center | 1
Mapped | 2708 | SpringSeat | KST | 90870 | Spring seat | A suspension component used to support and locate | 1 | AssociatedWithRepairs | CD | Consequential damage | RF | CYRF | Right Front | 1
Mapped | 2708 | SpringSeat | KST | 90870 | Spring seat | A suspension component used to support and locate | 1 | AssociatedWithRepairs | CD | Consequential damage | RR | CYRR | Right Rear | 1
Mapped | 2708 | SpringSeat | KST | 90870 | Spring seat | A suspension component used to support and locate | 3 | Broken | BR | Broken/Split | LC | CLNC | Left Center | 1
Mapped | 2708 | SpringSeat | KST | 90870 | Spring seat | A suspension component used to support and locate | 3 | Broken | BR | Broken/Split | LF | CYLF | Left Front | 1
Mapped | 2708 | SpringSeat | KST | 90870 | Spring seat | A suspension component used to support and locate | 3 | Broken | BR | Broken/Split | LR | CYLR | Left Rear | 1
Mapped | 2708 | SpringSeat | KST | 90870 | Spring seat | A suspension component used to support and locate | 3 | Broken | BR | Broken/Split | RC | CRNC | Right Center | 1
Mapped | 2708 | SpringSeat | KST | 90870 | Spring seat | A suspension component used to support and locate | 3 | Broken | BR | Broken/Split | RF | CYRF | Right Front | 1
Mapped | 2708 | SpringSeat | KST | 90870 | Spring seat | A suspension component used to support and locate | 3 | Broken | BR | Broken/Split | RR | CYRR | Right Rear | 1
Mapped | 2709 | SpringBottomPlate | KST | 90870 | Spring seat | A suspension component used to support and locate | 1 | AssociatedWithRepairs | CD | Consequential damage | LC | CLNC | Left Center | 1
Mapped | 2709 | SpringBottomPlate | KST | 90870 | Spring seat | A suspension component used to support and locate | 1 | AssociatedWithRepairs | CD | Consequential damage | LF | CYLF | Left Front | 1
Mapped | 2709 | SpringBottomPlate | KST | 90870 | Spring seat | A suspension component used to support and locate | 1 | AssociatedWithRepairs | CD | Consequential damage | LR | CYLR | Left Rear | 1
Mapped | 2709 | SpringBottomPlate | KST | 90870 | Spring seat | A suspension component used to support and locate | 1 | AssociatedWithRepairs | CD | Consequential damage | RC | CRNC | Right Center | 1
Mapped | 2709 | SpringBottomPlate | KST | 90870 | Spring seat | A suspension component used to support and locate | 1 | AssociatedWithRepairs | CD | Consequential damage | RF | CYRF | Right Front | 1
Mapped | 2709 | SpringBottomPlate | KST | 90870 | Spring seat | A suspension component used to support and locate | 1 | AssociatedWithRepairs | CD | Consequential damage | RR | CYRR | Right Rear | 1
Mapped | 2710 | SuspensionSpring | KSS | 90860 | Springs | The spring components of the spring suspension ass | 1 | AssociatedWithRepairs | CD | Consequential damage | LC | CLNC | Left Center | 1
Mapped | 2710 | SuspensionSpring | KSS | 90860 | Springs | The spring components of the spring suspension ass | 1 | AssociatedWithRepairs | CD | Consequential damage | LF | CYLF | Left Front | 1
Mapped | 2710 | SuspensionSpring | KSS | 90860 | Springs | The spring components of the spring suspension ass | 1 | AssociatedWithRepairs | CD | Consequential damage | LR | CYLR | Left Rear | 1
Mapped | 2710 | SuspensionSpring | KSS | 90860 | Springs | The spring components of the spring suspension ass | 1 | AssociatedWithRepairs | CD | Consequential damage | RC | CRNC | Right Center | 1
Mapped | 2710 | SuspensionSpring | KSS | 90860 | Springs | The spring components of the spring suspension ass | 1 | AssociatedWithRepairs | CD | Consequential damage | RF | CYRF | Right Front | 1
Mapped | 2710 | SuspensionSpring | KSS | 90860 | Springs | The spring components of the spring suspension ass | 1 | AssociatedWithRepairs | CD | Consequential damage | RR | CYRR | Right Rear | 1
Mapped | 2710 | SuspensionSpring | KSS | 90860 | Springs | The spring components of the spring suspension ass | 3 | Broken | BR | Broken/Split | LC | CLNC | Left Center | 1
Mapped | 2710 | SuspensionSpring | KSS | 90860 | Springs | The spring components of the spring suspension ass | 3 | Broken | BR | Broken/Split | LF | CYLF | Left Front | 1
Mapped | 2710 | SuspensionSpring | KSS | 90860 | Springs | The spring components of the spring suspension ass | 3 | Broken | BR | Broken/Split | LR | CYLR | Left Rear | 1
Mapped | 2710 | SuspensionSpring | KSS | 90860 | Springs | The spring components of the spring suspension ass | 3 | Broken | BR | Broken/Split | RC | CRNC | Right Center | 1
Mapped | 2710 | SuspensionSpring | KSS | 90860 | Springs | The spring components of the spring suspension ass | 3 | Broken | BR | Broken/Split | RF | CYRF | Right Front | 1
Mapped | 2710 | SuspensionSpring | KSS | 90860 | Springs | The spring components of the spring suspension ass | 3 | Broken | BR | Broken/Split | RR | CYRR | Right Rear | 1
Mapped | 2710 | SuspensionSpring | KSS | 90860 | Springs | The spring components of the spring suspension ass | 7 | Loose | LO | Loose | LC | CLNC | Left Center | 1
Mapped | 2710 | SuspensionSpring | KSS | 90860 | Springs | The spring components of the spring suspension ass | 7 | Loose | LO | Loose | LF | CYLF | Left Front | 1
Mapped | 2710 | SuspensionSpring | KSS | 90860 | Springs | The spring components of the spring suspension ass | 7 | Loose | LO | Loose | LR | CYLR | Left Rear | 1
Mapped | 2710 | SuspensionSpring | KSS | 90860 | Springs | The spring components of the spring suspension ass | 7 | Loose | LO | Loose | RC | CRNC | Right Center | 1
Mapped | 2710 | SuspensionSpring | KSS | 90860 | Springs | The spring components of the spring suspension ass | 7 | Loose | LO | Loose | RF | CYRF | Right Front | 1
Mapped | 2710 | SuspensionSpring | KSS | 90860 | Springs | The spring components of the spring suspension ass | 7 | Loose | LO | Loose | RR | CYRR | Right Rear | 1
Mapped | 2710 | SuspensionSpring | KSS | 90860 | Springs | The spring components of the spring suspension ass | 15 | WornOut | WN | Worn | LC | CLNC | Left Center | 1
Mapped | 2710 | SuspensionSpring | KSS | 90860 | Springs | The spring components of the spring suspension ass | 15 | WornOut | WN | Worn | LF | CYLF | Left Front | 1
Mapped | 2710 | SuspensionSpring | KSS | 90860 | Springs | The spring components of the spring suspension ass | 15 | WornOut | WN | Worn | LR | CYLR | Left Rear | 1
Mapped | 2710 | SuspensionSpring | KSS | 90860 | Springs | The spring components of the spring suspension ass | 15 | WornOut | WN | Worn | RC | CRNC | Right Center | 1
Mapped | 2710 | SuspensionSpring | KSS | 90860 | Springs | The spring components of the spring suspension ass | 15 | WornOut | WN | Worn | RF | CYRF | Right Front | 1
Mapped | 2710 | SuspensionSpring | KSS | 90860 | Springs | The spring components of the spring suspension ass | 15 | WornOut | WN | Worn | RR | CYRR | Right Rear | 1
Mapped | 2711 | SpringCenterBolt | KSN | 91690 | Slider indexing locking pin | Device used to lock both parts of a sliding main f | 1 | AssociatedWithRepairs | CD | Consequential damage | LC | CLNC | Left Center | 1
Mapped | 2711 | SpringCenterBolt | KSN | 91690 | Slider indexing locking pin | Device used to lock both parts of a sliding main f | 1 | AssociatedWithRepairs | CD | Consequential damage | LF | CYLF | Left Front | 1
Mapped | 2711 | SpringCenterBolt | KSN | 91690 | Slider indexing locking pin | Device used to lock both parts of a sliding main f | 1 | AssociatedWithRepairs | CD | Consequential damage | LR | CYLR | Left Rear | 1
Mapped | 2711 | SpringCenterBolt | KSN | 91690 | Slider indexing locking pin | Device used to lock both parts of a sliding main f | 1 | AssociatedWithRepairs | CD | Consequential damage | RC | CRNC | Right Center | 1
Mapped | 2711 | SpringCenterBolt | KSN | 91690 | Slider indexing locking pin | Device used to lock both parts of a sliding main f | 1 | AssociatedWithRepairs | CD | Consequential damage | RF | CYRF | Right Front | 1
Mapped | 2711 | SpringCenterBolt | KSN | 91690 | Slider indexing locking pin | Device used to lock both parts of a sliding main f | 1 | AssociatedWithRepairs | CD | Consequential damage | RR | CYRR | Right Rear | 1
Mapped | 2800 | AirSprings | KAB | 90015 | Air suspension bladder | The flexible pneumatic cushioning device, pressuri | 1 | AssociatedWithRepairs | CD | Consequential damage | LF | CYLF | Left Front | 1
Mapped | 2800 | AirSprings | KAB | 90015 | Air suspension bladder | The flexible pneumatic cushioning device, pressuri | 1 | AssociatedWithRepairs | CD | Consequential damage | LR | CYLR | Left Rear | 1
Mapped | 2800 | AirSprings | KAB | 90015 | Air suspension bladder | The flexible pneumatic cushioning device, pressuri | 1 | AssociatedWithRepairs | CD | Consequential damage | RF | CYRF | Right Front | 1
Mapped | 2800 | AirSprings | KAB | 90015 | Air suspension bladder | The flexible pneumatic cushioning device, pressuri | 1 | AssociatedWithRepairs | CD | Consequential damage | RR | CYRR | Right Rear | 1
Mapped | 2804 | AirSpringPlate | KHS | 90012 | Air hose support spring | A device used to support brake hoses (component 90 | 1 | AssociatedWithRepairs | CD | Consequential damage | LF | CYLF | Left Front | 1
Mapped | 2804 | AirSpringPlate | KHS | 90012 | Air hose support spring | A device used to support brake hoses (component 90 | 1 | AssociatedWithRepairs | CD | Consequential damage | LR | CYLR | Left Rear | 1
Mapped | 2804 | AirSpringPlate | KHS | 90012 | Air hose support spring | A device used to support brake hoses (component 90 | 1 | AssociatedWithRepairs | CD | Consequential damage | RF | CYRF | Right Front | 1
Mapped | 2804 | AirSpringPlate | KHS | 90012 | Air hose support spring | A device used to support brake hoses (component 90 | 1 | AssociatedWithRepairs | CD | Consequential damage | RR | CYRR | Right Rear | 1
Mapped | 2805 | AirSpringSpacer | KHS | 90012 | Air hose support spring | A device used to support brake hoses (component 90 | 1 | AssociatedWithRepairs | CD | Consequential damage | LF | CYLF | Left Front | 1
Mapped | 2805 | AirSpringSpacer | KHS | 90012 | Air hose support spring | A device used to support brake hoses (component 90 | 1 | AssociatedWithRepairs | CD | Consequential damage | LR | CYLR | Left Rear | 1
Mapped | 2805 | AirSpringSpacer | KHS | 90012 | Air hose support spring | A device used to support brake hoses (component 90 | 1 | AssociatedWithRepairs | CD | Consequential damage | RF | CYRF | Right Front | 1
Mapped | 2805 | AirSpringSpacer | KHS | 90012 | Air hose support spring | A device used to support brake hoses (component 90 | 1 | AssociatedWithRepairs | CD | Consequential damage | RR | CYRR | Right Rear | 1
Mapped | 2809 | ShockAbsorber | KVD | 91740 | Shock absorber | Specialized chassis applications only. Air ride sh | 1 | AssociatedWithRepairs | CD | Consequential damage | F | CF9N | Front | 1
Mapped | 2809 | ShockAbsorber | KVD | 91740 | Shock absorber | Specialized chassis applications only. Air ride sh | 1 | AssociatedWithRepairs | CD | Consequential damage | LF | CYLF | Left Front | 1
Mapped | 2809 | ShockAbsorber | KVD | 91740 | Shock absorber | Specialized chassis applications only. Air ride sh | 1 | AssociatedWithRepairs | CD | Consequential damage | LR | CYLR | Left Rear | 1
Mapped | 2809 | ShockAbsorber | KVD | 91740 | Shock absorber | Specialized chassis applications only. Air ride sh | 1 | AssociatedWithRepairs | CD | Consequential damage | R | CF7N | Rear | 1
Mapped | 2809 | ShockAbsorber | KVD | 91740 | Shock absorber | Specialized chassis applications only. Air ride sh | 1 | AssociatedWithRepairs | CD | Consequential damage | RF | CYRF | Right Front | 1
Mapped | 2809 | ShockAbsorber | KVD | 91740 | Shock absorber | Specialized chassis applications only. Air ride sh | 1 | AssociatedWithRepairs | CD | Consequential damage | RR | CYRR | Right Rear | 1
Mapped | 2813 | AdjustableLowerControlArmAssembly | KRR | 90800 | Adjustable radius rod | A member used to retain axle alignement and, in so | 1 | AssociatedWithRepairs | CD | Consequential damage | LF | CYLF | Left Front | 1
Mapped | 2813 | AdjustableLowerControlArmAssembly | KRR | 90800 | Adjustable radius rod | A member used to retain axle alignement and, in so | 1 | AssociatedWithRepairs | CD | Consequential damage | LR | CYLR | Left Rear | 1
Mapped | 2813 | AdjustableLowerControlArmAssembly | KRR | 90800 | Adjustable radius rod | A member used to retain axle alignement and, in so | 1 | AssociatedWithRepairs | CD | Consequential damage | RF | CYRF | Right Front | 1
Mapped | 2813 | AdjustableLowerControlArmAssembly | KRR | 90800 | Adjustable radius rod | A member used to retain axle alignement and, in so | 1 | AssociatedWithRepairs | CD | Consequential damage | RR | CYRR | Right Rear | 1
Mapped | 2814 | NonAdjustableLowerControlArmAssembly | KNR | 90840 | Non-adjustable radius rod | A fixed-length member used to retain axle alignmen | 1 | AssociatedWithRepairs | CD | Consequential damage | LF | CYLF | Left Front | 1
Mapped | 2814 | NonAdjustableLowerControlArmAssembly | KNR | 90840 | Non-adjustable radius rod | A fixed-length member used to retain axle alignmen | 1 | AssociatedWithRepairs | CD | Consequential damage | LR | CYLR | Left Rear | 1
Mapped | 2814 | NonAdjustableLowerControlArmAssembly | KNR | 90840 | Non-adjustable radius rod | A fixed-length member used to retain axle alignmen | 1 | AssociatedWithRepairs | CD | Consequential damage | RF | CYRF | Right Front | 1
Mapped | 2814 | NonAdjustableLowerControlArmAssembly | KNR | 90840 | Non-adjustable radius rod | A fixed-length member used to retain axle alignmen | 1 | AssociatedWithRepairs | CD | Consequential damage | RR | CYRR | Right Rear | 1
Mapped | 3100 | RetimeLegs | KLA | 90430 | Landing gear assembly | Devices generally adjustable in height, used to su | 7 | Loose | LO | Loose | U | CXXX | Complete Chassis/Right&Left | 1
Mapped | 3100 | RetimeLegs | KLA | 90430 | Landing gear assembly | Devices generally adjustable in height, used to su | 19 | InternalFailure | FZ | Frozen/Siezed | U | CXXX | Complete Chassis/Right&Left | 1
Mapped | 3107 | DollyWheel | KLW | 90510 | Landing leg wheel | Wheel of the landing leg used to transmit the load | 1 | AssociatedWithRepairs | CD | Consequential damage | LS | CLNC | Left Center | 1
Mapped | 3107 | DollyWheel | KLW | 90510 | Landing leg wheel | Wheel of the landing leg used to transmit the load | 1 | AssociatedWithRepairs | CD | Consequential damage | RS | CRNC | Right Center | 1
Mapped | 3107 | DollyWheel | KLW | 90510 | Landing leg wheel | Wheel of the landing leg used to transmit the load | 2 | Bent | BT | Bent | LS | CLNC | Left Center | 1
Mapped | 3107 | DollyWheel | KLW | 90510 | Landing leg wheel | Wheel of the landing leg used to transmit the load | 2 | Bent | BT | Bent | RS | CRNC | Right Center | 1
Mapped | 3107 | DollyWheel | KLW | 90510 | Landing leg wheel | Wheel of the landing leg used to transmit the load | 3 | Broken | BR | Broken/Split | LS | CLNC | Left Center | 1
Mapped | 3107 | DollyWheel | KLW | 90510 | Landing leg wheel | Wheel of the landing leg used to transmit the load | 3 | Broken | BR | Broken/Split | RS | CRNC | Right Center | 1
Mapped | 3107 | DollyWheel | KLW | 90510 | Landing leg wheel | Wheel of the landing leg used to transmit the load | 8 | Missing | MS | Missing/Lost | LS | CLNC | Left Center | 1
Mapped | 3107 | DollyWheel | KLW | 90510 | Landing leg wheel | Wheel of the landing leg used to transmit the load | 8 | Missing | MS | Missing/Lost | RS | CRNC | Right Center | 1
Mapped | 3108 | AxleHousing | KHA | 90432 | Landing gear axle housing | The lowest portion of the inner landing leg, which | 1 | AssociatedWithRepairs | CD | Consequential damage | LS | CLNC | Left Center | 1
Mapped | 3108 | AxleHousing | KHA | 90432 | Landing gear axle housing | The lowest portion of the inner landing leg, which | 1 | AssociatedWithRepairs | CD | Consequential damage | RS | CRNC | Right Center | 1
Mapped | 3108 | AxleHousing | KHA | 90432 | Landing gear axle housing | The lowest portion of the inner landing leg, which | 2 | Bent | BT | Bent | LS | CLNC | Left Center | 1
Mapped | 3108 | AxleHousing | KHA | 90432 | Landing gear axle housing | The lowest portion of the inner landing leg, which | 2 | Bent | BT | Bent | RS | CRNC | Right Center | 1
Mapped | 3108 | AxleHousing | KHA | 90432 | Landing gear axle housing | The lowest portion of the inner landing leg, which | 3 | Broken | BR | Broken/Split | LS | CLNC | Left Center | 1
Mapped | 3108 | AxleHousing | KHA | 90432 | Landing gear axle housing | The lowest portion of the inner landing leg, which | 3 | Broken | BR | Broken/Split | RS | CRNC | Right Center | 1
Mapped | 3108 | AxleHousing | KHA | 90432 | Landing gear axle housing | The lowest portion of the inner landing leg, which | 8 | Missing | MS | Missing/Lost | LS | CLNC | Left Center | 1
Mapped | 3108 | AxleHousing | KHA | 90432 | Landing gear axle housing | The lowest portion of the inner landing leg, which | 8 | Missing | MS | Missing/Lost | RS | CRNC | Right Center | 1
Mapped | 3108 | AxleHousing | KHA | 90432 | Landing gear axle housing | The lowest portion of the inner landing leg, which | 18 | WeldBroken | CW | Cracked Weld | LS | CLNC | Left Center | 1
Mapped | 3108 | AxleHousing | KHA | 90432 | Landing gear axle housing | The lowest portion of the inner landing leg, which | 18 | WeldBroken | CW | Cracked Weld | RS | CRNC | Right Center | 1
Mapped | 3109 | DollyWheelAxle | KAS | 90030 | Axle spindle | The machined shaft at each end of the axle | 1 | AssociatedWithRepairs | CD | Consequential damage | LS | CLNC | Left Center | 1
Mapped | 3109 | DollyWheelAxle | KAS | 90030 | Axle spindle | The machined shaft at each end of the axle | 1 | AssociatedWithRepairs | CD | Consequential damage | RS | CRNC | Right Center | 1
Mapped | 3110 | AxleCollar | KAH | 91650 | Landing leg sand shoe/axle housing assembly | The part of the lower (inner) landing gear leg com | 1 | AssociatedWithRepairs | CD | Consequential damage | LS | CLNC | Left Center | 1
Mapped | 3110 | AxleCollar | KAH | 91650 | Landing leg sand shoe/axle housing assembly | The part of the lower (inner) landing gear leg com | 1 | AssociatedWithRepairs | CD | Consequential damage | RS | CRNC | Right Center | 1
Mapped | 3110 | AxleCollar | KAH | 91650 | Landing leg sand shoe/axle housing assembly | The part of the lower (inner) landing gear leg com | 7 | Loose | LO | Loose | LS | CLNC | Left Center | 1
Mapped | 3110 | AxleCollar | KAH | 91650 | Landing leg sand shoe/axle housing assembly | The part of the lower (inner) landing gear leg com | 7 | Loose | LO | Loose | RS | CRNC | Right Center | 1
Mapped | 3111 | Sandshoe | KLN | 90500 | Landing leg sandshoes | Flat plate or dish on the landing leg used to tran | 1 | AssociatedWithRepairs | CD | Consequential damage | LS | CLNC | Left Center | 1
Mapped | 3111 | Sandshoe | KLN | 90500 | Landing leg sandshoes | Flat plate or dish on the landing leg used to tran | 1 | AssociatedWithRepairs | CD | Consequential damage | RS | CRNC | Right Center | 1
Mapped | 3111 | Sandshoe | KLN | 90500 | Landing leg sandshoes | Flat plate or dish on the landing leg used to tran | 2 | Bent | BT | Bent | LS | CLNC | Left Center | 1
Mapped | 3111 | Sandshoe | KLN | 90500 | Landing leg sandshoes | Flat plate or dish on the landing leg used to tran | 2 | Bent | BT | Bent | RS | CRNC | Right Center | 1
Mapped | 3111 | Sandshoe | KLN | 90500 | Landing leg sandshoes | Flat plate or dish on the landing leg used to tran | 3 | Broken | BR | Broken/Split | LS | CLNC | Left Center | 1
Mapped | 3111 | Sandshoe | KLN | 90500 | Landing leg sandshoes | Flat plate or dish on the landing leg used to tran | 3 | Broken | BR | Broken/Split | RS | CRNC | Right Center | 1
Mapped | 3111 | Sandshoe | KLN | 90500 | Landing leg sandshoes | Flat plate or dish on the landing leg used to tran | 7 | Loose | LO | Loose | LS | CLNC | Left Center | 1
Mapped | 3111 | Sandshoe | KLN | 90500 | Landing leg sandshoes | Flat plate or dish on the landing leg used to tran | 7 | Loose | LO | Loose | RS | CRNC | Right Center | 1
Mapped | 3111 | Sandshoe | KLN | 90500 | Landing leg sandshoes | Flat plate or dish on the landing leg used to tran | 8 | Missing | MS | Missing/Lost | LS | CLNC | Left Center | 1
Mapped | 3111 | Sandshoe | KLN | 90500 | Landing leg sandshoes | Flat plate or dish on the landing leg used to tran | 8 | Missing | MS | Missing/Lost | RS | CRNC | Right Center | 1
Mapped | 3111 | Sandshoe | KLN | 90500 | Landing leg sandshoes | Flat plate or dish on the landing leg used to tran | 18 | WeldBroken | CW | Cracked Weld | LS | CLNC | Left Center | 1
Mapped | 3111 | Sandshoe | KLN | 90500 | Landing leg sandshoes | Flat plate or dish on the landing leg used to tran | 18 | WeldBroken | CW | Cracked Weld | RS | CRNC | Right Center | 1
Mapped | 3112 | SandshoeandAxle | KLE | 90520 | Landing leg wheel/shoes axle | Axle used to secure the sandshoes on the wheel to | 1 | AssociatedWithRepairs | CD | Consequential damage | LS | CLNC | Left Center | 1
Mapped | 3112 | SandshoeandAxle | KLE | 90520 | Landing leg wheel/shoes axle | Axle used to secure the sandshoes on the wheel to | 1 | AssociatedWithRepairs | CD | Consequential damage | RS | CRNC | Right Center | 1
Mapped | 3112 | SandshoeandAxle | KLE | 90520 | Landing leg wheel/shoes axle | Axle used to secure the sandshoes on the wheel to | 2 | Bent | BT | Bent | LS | CLNC | Left Center | 1
Mapped | 3112 | SandshoeandAxle | KLE | 90520 | Landing leg wheel/shoes axle | Axle used to secure the sandshoes on the wheel to | 2 | Bent | BT | Bent | RS | CRNC | Right Center | 1
Mapped | 3112 | SandshoeandAxle | KLE | 90520 | Landing leg wheel/shoes axle | Axle used to secure the sandshoes on the wheel to | 3 | Broken | BR | Broken/Split | LS | CLNC | Left Center | 1
Mapped | 3112 | SandshoeandAxle | KLE | 90520 | Landing leg wheel/shoes axle | Axle used to secure the sandshoes on the wheel to | 3 | Broken | BR | Broken/Split | RS | CRNC | Right Center | 1
Mapped | 3112 | SandshoeandAxle | KLE | 90520 | Landing leg wheel/shoes axle | Axle used to secure the sandshoes on the wheel to | 7 | Loose | LO | Loose | LS | CLNC | Left Center | 1
Mapped | 3112 | SandshoeandAxle | KLE | 90520 | Landing leg wheel/shoes axle | Axle used to secure the sandshoes on the wheel to | 7 | Loose | LO | Loose | RS | CRNC | Right Center | 1
Mapped | 3112 | SandshoeandAxle | KLE | 90520 | Landing leg wheel/shoes axle | Axle used to secure the sandshoes on the wheel to | 8 | Missing | MS | Missing/Lost | LS | CLNC | Left Center | 1
Mapped | 3112 | SandshoeandAxle | KLE | 90520 | Landing leg wheel/shoes axle | Axle used to secure the sandshoes on the wheel to | 8 | Missing | MS | Missing/Lost | RS | CRNC | Right Center | 1
Mapped | 3112 | SandshoeandAxle | KLE | 90520 | Landing leg wheel/shoes axle | Axle used to secure the sandshoes on the wheel to | 20 | CorrectImproperRepair | IR | Improper Repair | LS | CLNC | Left Center | 1
Mapped | 3112 | SandshoeandAxle | KLE | 90520 | Landing leg wheel/shoes axle | Axle used to secure the sandshoes on the wheel to | 20 | CorrectImproperRepair | IR | Improper Repair | RS | CRNC | Right Center | 1
Mapped | 3113 | SandshoeAxle | KLE | 90520 | Landing leg wheel/shoes axle | Axle used to secure the sandshoes on the wheel to | 1 | AssociatedWithRepairs | CD | Consequential damage | LS | CLNC | Left Center | 1
Mapped | 3113 | SandshoeAxle | KLE | 90520 | Landing leg wheel/shoes axle | Axle used to secure the sandshoes on the wheel to | 1 | AssociatedWithRepairs | CD | Consequential damage | RS | CRNC | Right Center | 1
Mapped | 3113 | SandshoeAxle | KLE | 90520 | Landing leg wheel/shoes axle | Axle used to secure the sandshoes on the wheel to | 2 | Bent | BT | Bent | LS | CLNC | Left Center | 1
Mapped | 3113 | SandshoeAxle | KLE | 90520 | Landing leg wheel/shoes axle | Axle used to secure the sandshoes on the wheel to | 2 | Bent | BT | Bent | RS | CRNC | Right Center | 1
Mapped | 3113 | SandshoeAxle | KLE | 90520 | Landing leg wheel/shoes axle | Axle used to secure the sandshoes on the wheel to | 3 | Broken | BR | Broken/Split | LS | CLNC | Left Center | 1
Mapped | 3113 | SandshoeAxle | KLE | 90520 | Landing leg wheel/shoes axle | Axle used to secure the sandshoes on the wheel to | 3 | Broken | BR | Broken/Split | RS | CRNC | Right Center | 1
Mapped | 3113 | SandshoeAxle | KLE | 90520 | Landing leg wheel/shoes axle | Axle used to secure the sandshoes on the wheel to | 8 | Missing | MS | Missing/Lost | LS | CLNC | Left Center | 1
Mapped | 3113 | SandshoeAxle | KLE | 90520 | Landing leg wheel/shoes axle | Axle used to secure the sandshoes on the wheel to | 8 | Missing | MS | Missing/Lost | RS | CRNC | Right Center | 1
Mapped | 3113 | SandshoeAxle | KLE | 90520 | Landing leg wheel/shoes axle | Axle used to secure the sandshoes on the wheel to | 18 | WeldBroken | CW | Cracked Weld | LS | CLNC | Left Center | 1
Mapped | 3113 | SandshoeAxle | KLE | 90520 | Landing leg wheel/shoes axle | Axle used to secure the sandshoes on the wheel to | 18 | WeldBroken | CW | Cracked Weld | RS | CRNC | Right Center | 1
Mapped | 3119 | LandingLegBraceBracket(Ear) | KLZ | 90436 | Landing gear brace ear | A bracket through which landing gear braces are fa | 1 | AssociatedWithRepairs | CD | Consequential damage | LS | CLNC | Left Center | 1
Mapped | 3119 | LandingLegBraceBracket(Ear) | KLZ | 90436 | Landing gear brace ear | A bracket through which landing gear braces are fa | 1 | AssociatedWithRepairs | CD | Consequential damage | RS | CRNC | Right Center | 1
Mapped | 3119 | LandingLegBraceBracket(Ear) | KLZ | 90436 | Landing gear brace ear | A bracket through which landing gear braces are fa | 2 | Bent | BT | Bent | LS | CLNC | Left Center | 1
Mapped | 3119 | LandingLegBraceBracket(Ear) | KLZ | 90436 | Landing gear brace ear | A bracket through which landing gear braces are fa | 2 | Bent | BT | Bent | RS | CRNC | Right Center | 1
Mapped | 3119 | LandingLegBraceBracket(Ear) | KLZ | 90436 | Landing gear brace ear | A bracket through which landing gear braces are fa | 3 | Broken | BR | Broken/Split | LS | CLNC | Left Center | 1
Mapped | 3119 | LandingLegBraceBracket(Ear) | KLZ | 90436 | Landing gear brace ear | A bracket through which landing gear braces are fa | 3 | Broken | BR | Broken/Split | RS | CRNC | Right Center | 1
Mapped | 3119 | LandingLegBraceBracket(Ear) | KLZ | 90436 | Landing gear brace ear | A bracket through which landing gear braces are fa | 8 | Missing | MS | Missing/Lost | LS | CLNC | Left Center | 1
Mapped | 3119 | LandingLegBraceBracket(Ear) | KLZ | 90436 | Landing gear brace ear | A bracket through which landing gear braces are fa | 8 | Missing | MS | Missing/Lost | RS | CRNC | Right Center | 1
Mapped | 3119 | LandingLegBraceBracket(Ear) | KLZ | 90436 | Landing gear brace ear | A bracket through which landing gear braces are fa | 18 | WeldBroken | CW | Cracked Weld | LS | CLNC | Left Center | 1
Mapped | 3119 | LandingLegBraceBracket(Ear) | KLZ | 90436 | Landing gear brace ear | A bracket through which landing gear braces are fa | 18 | WeldBroken | CW | Cracked Weld | RS | CRNC | Right Center | 1
Mapped | 3119 | LandingLegBraceBracket(Ear) | KLZ | 90436 | Landing gear brace ear | A bracket through which landing gear braces are fa | 20 | CorrectImproperRepair | IR | Improper Repair | LS | CLNC | Left Center | 1
Mapped | 3119 | LandingLegBraceBracket(Ear) | KLZ | 90436 | Landing gear brace ear | A bracket through which landing gear braces are fa | 20 | CorrectImproperRepair | IR | Improper Repair | RS | CRNC | Right Center | 1
Mapped | 3119 | LandingLegBraceBracket(Ear) | KLZ | 90436 | Landing gear brace ear | A bracket through which landing gear braces are fa | 21 | Corrosion | CO | Corroded/Rusty | LS | CLNC | Left Center | 1
Mapped | 3119 | LandingLegBraceBracket(Ear) | KLZ | 90436 | Landing gear brace ear | A bracket through which landing gear braces are fa | 21 | Corrosion | CO | Corroded/Rusty | RS | CRNC | Right Center | 1
Mapped | 3120 | LandingLegDiagonalBrace | KKB | 91400 | Landing leg cross brace | Member that attaches to & between the bottom of th | 2 | Bent | BT | Bent | LS | CLNC | Left Center | 1
Mapped | 3120 | LandingLegDiagonalBrace | KKB | 91400 | Landing leg cross brace | Member that attaches to & between the bottom of th | 2 | Bent | BT | Bent | RS | CRNC | Right Center | 1
Mapped | 3120 | LandingLegDiagonalBrace | KKB | 91400 | Landing leg cross brace | Member that attaches to & between the bottom of th | 3 | Broken | BR | Broken/Split | LS | CLNC | Left Center | 1
Mapped | 3120 | LandingLegDiagonalBrace | KKB | 91400 | Landing leg cross brace | Member that attaches to & between the bottom of th | 3 | Broken | BR | Broken/Split | RS | CRNC | Right Center | 1
Mapped | 3120 | LandingLegDiagonalBrace | KKB | 91400 | Landing leg cross brace | Member that attaches to & between the bottom of th | 7 | Loose | LO | Loose | LS | CLNC | Left Center | 1
Mapped | 3120 | LandingLegDiagonalBrace | KKB | 91400 | Landing leg cross brace | Member that attaches to & between the bottom of th | 7 | Loose | LO | Loose | RS | CRNC | Right Center | 1
Mapped | 3120 | LandingLegDiagonalBrace | KKB | 91400 | Landing leg cross brace | Member that attaches to & between the bottom of th | 8 | Missing | MS | Missing/Lost | LS | CLNC | Left Center | 1
Mapped | 3120 | LandingLegDiagonalBrace | KKB | 91400 | Landing leg cross brace | Member that attaches to & between the bottom of th | 8 | Missing | MS | Missing/Lost | RS | CRNC | Right Center | 1
Mapped | 3120 | LandingLegDiagonalBrace | KKB | 91400 | Landing leg cross brace | Member that attaches to & between the bottom of th | 18 | WeldBroken | CW | Cracked Weld | LS | CLNC | Left Center | 1
Mapped | 3120 | LandingLegDiagonalBrace | KKB | 91400 | Landing leg cross brace | Member that attaches to & between the bottom of th | 18 | WeldBroken | CW | Cracked Weld | RS | CRNC | Right Center | 1
Mapped | 3121 | LandingLegCrossChannelUpper | KLB | 90460 | Landing leg bracing | Steel support for landing legs in forward or aft d | 2 | Bent | BT | Bent | U | CXXX | Complete Chassis/Right&Left | 1
Mapped | 3121 | LandingLegCrossChannelUpper | KLB | 90460 | Landing leg bracing | Steel support for landing legs in forward or aft d | 3 | Broken | BR | Broken/Split | U | CXXX | Complete Chassis/Right&Left | 1
Mapped | 3121 | LandingLegCrossChannelUpper | KLB | 90460 | Landing leg bracing | Steel support for landing legs in forward or aft d | 7 | Loose | LO | Loose | U | CXXX | Complete Chassis/Right&Left | 1
Mapped | 3141 | LandingLegCrossBraceLower | KLB | 90460 | Landing leg bracing | Steel support for landing legs in forward or aft d | 2 | Bent | BT | Bent | U | CXXX | Complete Chassis/Right&Left | 1
Mapped | 3141 | LandingLegCrossBraceLower | KLB | 90460 | Landing leg bracing | Steel support for landing legs in forward or aft d | 3 | Broken | BR | Broken/Split | U | CXXX | Complete Chassis/Right&Left | 1
Mapped | 3141 | LandingLegCrossBraceLower | KLB | 90460 | Landing leg bracing | Steel support for landing legs in forward or aft d | 7 | Loose | LO | Loose | U | CXXX | Complete Chassis/Right&Left | 1
Mapped | 3141 | LandingLegCrossBraceLower | KLB | 90460 | Landing leg bracing | Steel support for landing legs in forward or aft d | 8 | Missing | MS | Missing/Lost | U | CXXX | Complete Chassis/Right&Left | 1
Mapped | 3141 | LandingLegCrossBraceLower | KLB | 90460 | Landing leg bracing | Steel support for landing legs in forward or aft d | 18 | WeldBroken | CW | Cracked Weld | U | CXXX | Complete Chassis/Right&Left | 1
Mapped | 3141 | LandingLegCrossBraceLower | KLB | 90460 | Landing leg bracing | Steel support for landing legs in forward or aft d | 20 | CorrectImproperRepair | IR | Improper Repair | U | CXXX | Complete Chassis/Right&Left | 1
Mapped | 3141 | LandingLegCrossBraceLower | KLB | 90460 | Landing leg bracing | Steel support for landing legs in forward or aft d | 21 | Corrosion | CO | Corroded/Rusty | U | CXXX | Complete Chassis/Right&Left | 1
Mapped | 3144 | LandingLegMountingBracket | KLM | 90455 | Landing gear mounting-bracket | A bracket or box structure which protrudes from th | 2 | Bent | BT | Bent | LS | CLNC | Left Center | 1
Mapped | 3144 | LandingLegMountingBracket | KLM | 90455 | Landing gear mounting-bracket | A bracket or box structure which protrudes from th | 2 | Bent | BT | Bent | RS | CRNC | Right Center | 1
Mapped | 3144 | LandingLegMountingBracket | KLM | 90455 | Landing gear mounting-bracket | A bracket or box structure which protrudes from th | 3 | Broken | BR | Broken/Split | LS | CLNC | Left Center | 1
Mapped | 3144 | LandingLegMountingBracket | KLM | 90455 | Landing gear mounting-bracket | A bracket or box structure which protrudes from th | 3 | Broken | BR | Broken/Split | RS | CRNC | Right Center | 1
Mapped | 3144 | LandingLegMountingBracket | KLM | 90455 | Landing gear mounting-bracket | A bracket or box structure which protrudes from th | 7 | Loose | LO | Loose | LS | CLNC | Left Center | 1
Mapped | 3144 | LandingLegMountingBracket | KLM | 90455 | Landing gear mounting-bracket | A bracket or box structure which protrudes from th | 7 | Loose | LO | Loose | RS | CRNC | Right Center | 1
Mapped | 3144 | LandingLegMountingBracket | KLM | 90455 | Landing gear mounting-bracket | A bracket or box structure which protrudes from th | 8 | Missing | MS | Missing/Lost | LS | CLNC | Left Center | 1
Mapped | 3144 | LandingLegMountingBracket | KLM | 90455 | Landing gear mounting-bracket | A bracket or box structure which protrudes from th | 8 | Missing | MS | Missing/Lost | RS | CRNC | Right Center | 1
Mapped | 3144 | LandingLegMountingBracket | KLM | 90455 | Landing gear mounting-bracket | A bracket or box structure which protrudes from th | 18 | WeldBroken | CW | Cracked Weld | LS | CLNC | Left Center | 1
Mapped | 3144 | LandingLegMountingBracket | KLM | 90455 | Landing gear mounting-bracket | A bracket or box structure which protrudes from th | 18 | WeldBroken | CW | Cracked Weld | RS | CRNC | Right Center | 1
Mapped | 3144 | LandingLegMountingBracket | KLM | 90455 | Landing gear mounting-bracket | A bracket or box structure which protrudes from th | 20 | CorrectImproperRepair | IR | Improper Repair | LS | CLNC | Left Center | 1
Mapped | 3144 | LandingLegMountingBracket | KLM | 90455 | Landing gear mounting-bracket | A bracket or box structure which protrudes from th | 20 | CorrectImproperRepair | IR | Improper Repair | RS | CRNC | Right Center | 1
Mapped | 3144 | LandingLegMountingBracket | KLM | 90455 | Landing gear mounting-bracket | A bracket or box structure which protrudes from th | 21 | Corrosion | CO | Corroded/Rusty | LS | CLNC | Left Center | 1
Mapped | 3144 | LandingLegMountingBracket | KLM | 90455 | Landing gear mounting-bracket | A bracket or box structure which protrudes from th | 21 | Corrosion | CO | Corroded/Rusty | RS | CRNC | Right Center | 1
Mapped | 3149 | GearboxCover | KGR | 90300 | Gear box | Mechanism through which landing legs are raised or | 1 | AssociatedWithRepairs | CD | Consequential damage | LS | CLNC | Left Center | 1
Mapped | 3149 | GearboxCover | KGR | 90300 | Gear box | Mechanism through which landing legs are raised or | 1 | AssociatedWithRepairs | CD | Consequential damage | RS | CRNC | Right Center | 1
Mapped | 3149 | GearboxCover | KGR | 90300 | Gear box | Mechanism through which landing legs are raised or | 2 | Bent | BT | Bent | LS | CLNC | Left Center | 1
Mapped | 3149 | GearboxCover | KGR | 90300 | Gear box | Mechanism through which landing legs are raised or | 2 | Bent | BT | Bent | RS | CRNC | Right Center | 1
Mapped | 3149 | GearboxCover | KGR | 90300 | Gear box | Mechanism through which landing legs are raised or | 3 | Broken | BR | Broken/Split | LS | CLNC | Left Center | 1
Mapped | 3149 | GearboxCover | KGR | 90300 | Gear box | Mechanism through which landing legs are raised or | 3 | Broken | BR | Broken/Split | RS | CRNC | Right Center | 1
Mapped | 3149 | GearboxCover | KGR | 90300 | Gear box | Mechanism through which landing legs are raised or | 7 | Loose | LO | Loose | LS | CLNC | Left Center | 1
Mapped | 3149 | GearboxCover | KGR | 90300 | Gear box | Mechanism through which landing legs are raised or | 7 | Loose | LO | Loose | RS | CRNC | Right Center | 1
Mapped | 3149 | GearboxCover | KGR | 90300 | Gear box | Mechanism through which landing legs are raised or | 8 | Missing | MS | Missing/Lost | LS | CLNC | Left Center | 1
Mapped | 3149 | GearboxCover | KGR | 90300 | Gear box | Mechanism through which landing legs are raised or | 8 | Missing | MS | Missing/Lost | RS | CRNC | Right Center | 1
Mapped | 3149 | GearboxCover | KGR | 90300 | Gear box | Mechanism through which landing legs are raised or | 21 | Corrosion | CO | Corroded/Rusty | LS | CLNC | Left Center | 1
Mapped | 3149 | GearboxCover | KGR | 90300 | Gear box | Mechanism through which landing legs are raised or | 21 | Corrosion | CO | Corroded/Rusty | RS | CRNC | Right Center | 1
Mapped | 3150 | CrankHandleRetainerClip | KLH | 90440 | Landing gear handle | Handle for operating the landing gear mechanism | 1 | AssociatedWithRepairs | CD | Consequential damage | LS | CLNC | Left Center | 1
Mapped | 3150 | CrankHandleRetainerClip | KLH | 90440 | Landing gear handle | Handle for operating the landing gear mechanism | 1 | AssociatedWithRepairs | CD | Consequential damage | RS | CRNC | Right Center | 1
Mapped | 3150 | CrankHandleRetainerClip | KLH | 90440 | Landing gear handle | Handle for operating the landing gear mechanism | 2 | Bent | BT | Bent | LS | CLNC | Left Center | 1
Mapped | 3150 | CrankHandleRetainerClip | KLH | 90440 | Landing gear handle | Handle for operating the landing gear mechanism | 2 | Bent | BT | Bent | RS | CRNC | Right Center | 1
Mapped | 3150 | CrankHandleRetainerClip | KLH | 90440 | Landing gear handle | Handle for operating the landing gear mechanism | 3 | Broken | BR | Broken/Split | LS | CLNC | Left Center | 1
Mapped | 3150 | CrankHandleRetainerClip | KLH | 90440 | Landing gear handle | Handle for operating the landing gear mechanism | 3 | Broken | BR | Broken/Split | RS | CRNC | Right Center | 1
Mapped | 3150 | CrankHandleRetainerClip | KLH | 90440 | Landing gear handle | Handle for operating the landing gear mechanism | 8 | Missing | MS | Missing/Lost | LS | CLNC | Left Center | 1
Mapped | 3150 | CrankHandleRetainerClip | KLH | 90440 | Landing gear handle | Handle for operating the landing gear mechanism | 8 | Missing | MS | Missing/Lost | RS | CRNC | Right Center | 1
Mapped | 3153 | CrankHandle | KLH | 90440 | Landing gear handle | Handle for operating the landing gear mechanism | 1 | AssociatedWithRepairs | CD | Consequential damage | LS | CLNC | Left Center | 1
Mapped | 3153 | CrankHandle | KLH | 90440 | Landing gear handle | Handle for operating the landing gear mechanism | 1 | AssociatedWithRepairs | CD | Consequential damage | RS | CRNC | Right Center | 1
Mapped | 3153 | CrankHandle | KLH | 90440 | Landing gear handle | Handle for operating the landing gear mechanism | 2 | Bent | BT | Bent | LS | CLNC | Left Center | 1
Mapped | 3153 | CrankHandle | KLH | 90440 | Landing gear handle | Handle for operating the landing gear mechanism | 2 | Bent | BT | Bent | RS | CRNC | Right Center | 1
Mapped | 3153 | CrankHandle | KLH | 90440 | Landing gear handle | Handle for operating the landing gear mechanism | 3 | Broken | BR | Broken/Split | LS | CLNC | Left Center | 1
Mapped | 3153 | CrankHandle | KLH | 90440 | Landing gear handle | Handle for operating the landing gear mechanism | 3 | Broken | BR | Broken/Split | RS | CRNC | Right Center | 1
Mapped | 3153 | CrankHandle | KLH | 90440 | Landing gear handle | Handle for operating the landing gear mechanism | 7 | Loose | LO | Loose | LS | CLNC | Left Center | 1
Mapped | 3153 | CrankHandle | KLH | 90440 | Landing gear handle | Handle for operating the landing gear mechanism | 7 | Loose | LO | Loose | RS | CRNC | Right Center | 1
Mapped | 3153 | CrankHandle | KLH | 90440 | Landing gear handle | Handle for operating the landing gear mechanism | 8 | Missing | MS | Missing/Lost | LS | CLNC | Left Center | 1
Mapped | 3153 | CrankHandle | KLH | 90440 | Landing gear handle | Handle for operating the landing gear mechanism | 8 | Missing | MS | Missing/Lost | RS | CRNC | Right Center | 1
Mapped | 3153 | CrankHandle | KLH | 90440 | Landing gear handle | Handle for operating the landing gear mechanism | 20 | CorrectImproperRepair | IR | Improper Repair | LS | CLNC | Left Center | 1
Mapped | 3153 | CrankHandle | KLH | 90440 | Landing gear handle | Handle for operating the landing gear mechanism | 20 | CorrectImproperRepair | IR | Improper Repair | RS | CRNC | Right Center | 1
Mapped | 3161 | LandingLeg,CompleteSet,WithoutBraces | KLA | 90430 | Landing gear assembly | Devices generally adjustable in height, used to su | 2 | Bent | BT | Bent | U | CXXX | Complete Chassis/Right&Left | 1
Mapped | 3161 | LandingLeg,CompleteSet,WithoutBraces | KLA | 90430 | Landing gear assembly | Devices generally adjustable in height, used to su | 3 | Broken | BR | Broken/Split | U | CXXX | Complete Chassis/Right&Left | 1
Mapped | 3161 | LandingLeg,CompleteSet,WithoutBraces | KLA | 90430 | Landing gear assembly | Devices generally adjustable in height, used to su | 19 | InternalFailure | FZ | Frozen/Siezed | U | CXXX | Complete Chassis/Right&Left | 1
Mapped | 3162 | LandingLeg,CompleteSet,WithBraces | KLL | 90470 | Landing leg assembly | Vertical adjustable supporting members of the land | 2 | Bent | BT | Bent | U | CXXX | Complete Chassis/Right&Left | 1
Mapped | 3162 | LandingLeg,CompleteSet,WithBraces | KLL | 90470 | Landing leg assembly | Vertical adjustable supporting members of the land | 3 | Broken | BR | Broken/Split | U | CXXX | Complete Chassis/Right&Left | 1
Mapped | 3162 | LandingLeg,CompleteSet,WithBraces | KLL | 90470 | Landing leg assembly | Vertical adjustable supporting members of the land | 19 | InternalFailure | FZ | Frozen/Siezed | U | CXXX | Complete Chassis/Right&Left | 1
Mapped | 3162 | LandingLeg,CompleteSet,WithBraces | KLL | 90470 | Landing leg assembly | Vertical adjustable supporting members of the land | 20 | CorrectImproperRepair | IR | Improper Repair | U | CXXX | Complete Chassis/Right&Left | 1
Mapped | 3163 | LandingLeg,Non-GearSide | KLL | 90470 | Landing leg assembly | Vertical adjustable supporting members of the land | 2 | Bent | BT | Bent | LS | CLNC | Left Center | 1
Mapped | 3163 | LandingLeg,Non-GearSide | KLL | 90470 | Landing leg assembly | Vertical adjustable supporting members of the land | 2 | Bent | BT | Bent | RS | CRNC | Right Center | 1
Mapped | 3163 | LandingLeg,Non-GearSide | KLL | 90470 | Landing leg assembly | Vertical adjustable supporting members of the land | 3 | Broken | BR | Broken/Split | LS | CLNC | Left Center | 1
Mapped | 3163 | LandingLeg,Non-GearSide | KLL | 90470 | Landing leg assembly | Vertical adjustable supporting members of the land | 3 | Broken | BR | Broken/Split | RS | CRNC | Right Center | 1
Mapped | 3163 | LandingLeg,Non-GearSide | KLL | 90470 | Landing leg assembly | Vertical adjustable supporting members of the land | 7 | Loose | LO | Loose | LS | CLNC | Left Center | 1
Mapped | 3163 | LandingLeg,Non-GearSide | KLL | 90470 | Landing leg assembly | Vertical adjustable supporting members of the land | 7 | Loose | LO | Loose | RS | CRNC | Right Center | 1
Mapped | 3163 | LandingLeg,Non-GearSide | KLL | 90470 | Landing leg assembly | Vertical adjustable supporting members of the land | 18 | WeldBroken | CW | Cracked Weld | LS | CLNC | Left Center | 1
Mapped | 3163 | LandingLeg,Non-GearSide | KLL | 90470 | Landing leg assembly | Vertical adjustable supporting members of the land | 18 | WeldBroken | CW | Cracked Weld | RS | CRNC | Right Center | 1
Mapped | 3163 | LandingLeg,Non-GearSide | KLL | 90470 | Landing leg assembly | Vertical adjustable supporting members of the land | 19 | InternalFailure | FZ | Frozen/Siezed | LS | CLNC | Left Center | 1
Mapped | 3163 | LandingLeg,Non-GearSide | KLL | 90470 | Landing leg assembly | Vertical adjustable supporting members of the land | 19 | InternalFailure | FZ | Frozen/Siezed | RS | CRNC | Right Center | 1
Mapped | 3163 | LandingLeg,Non-GearSide | KLL | 90470 | Landing leg assembly | Vertical adjustable supporting members of the land | 20 | CorrectImproperRepair | IR | Improper Repair | LS | CLNC | Left Center | 1
Mapped | 3163 | LandingLeg,Non-GearSide | KLL | 90470 | Landing leg assembly | Vertical adjustable supporting members of the land | 20 | CorrectImproperRepair | IR | Improper Repair | RS | CRNC | Right Center | 1
Mapped | 3166 | LandingLeg,GearSide | KLL | 90470 | Landing leg assembly | Vertical adjustable supporting members of the land | 2 | Bent | BT | Bent | LS | CLNC | Left Center | 1
Mapped | 3166 | LandingLeg,GearSide | KLL | 90470 | Landing leg assembly | Vertical adjustable supporting members of the land | 2 | Bent | BT | Bent | RS | CRNC | Right Center | 1
Mapped | 3166 | LandingLeg,GearSide | KLL | 90470 | Landing leg assembly | Vertical adjustable supporting members of the land | 3 | Broken | BR | Broken/Split | LS | CLNC | Left Center | 1
Mapped | 3166 | LandingLeg,GearSide | KLL | 90470 | Landing leg assembly | Vertical adjustable supporting members of the land | 3 | Broken | BR | Broken/Split | RS | CRNC | Right Center | 1
Mapped | 3166 | LandingLeg,GearSide | KLL | 90470 | Landing leg assembly | Vertical adjustable supporting members of the land | 7 | Loose | LO | Loose | LS | CLNC | Left Center | 1
Mapped | 3166 | LandingLeg,GearSide | KLL | 90470 | Landing leg assembly | Vertical adjustable supporting members of the land | 7 | Loose | LO | Loose | RS | CRNC | Right Center | 1
Mapped | 3166 | LandingLeg,GearSide | KLL | 90470 | Landing leg assembly | Vertical adjustable supporting members of the land | 18 | WeldBroken | CW | Cracked Weld | LS | CLNC | Left Center | 1
Mapped | 3166 | LandingLeg,GearSide | KLL | 90470 | Landing leg assembly | Vertical adjustable supporting members of the land | 18 | WeldBroken | CW | Cracked Weld | RS | CRNC | Right Center | 1
Mapped | 3166 | LandingLeg,GearSide | KLL | 90470 | Landing leg assembly | Vertical adjustable supporting members of the land | 19 | InternalFailure | FZ | Frozen/Siezed | LS | CLNC | Left Center | 1
Mapped | 3166 | LandingLeg,GearSide | KLL | 90470 | Landing leg assembly | Vertical adjustable supporting members of the land | 19 | InternalFailure | FZ | Frozen/Siezed | RS | CRNC | Right Center | 1
Mapped | 3166 | LandingLeg,GearSide | KLL | 90470 | Landing leg assembly | Vertical adjustable supporting members of the land | 20 | CorrectImproperRepair | IR | Improper Repair | LS | CLNC | Left Center | 1
Mapped | 3166 | LandingLeg,GearSide | KLL | 90470 | Landing leg assembly | Vertical adjustable supporting members of the land | 20 | CorrectImproperRepair | IR | Improper Repair | RS | CRNC | Right Center | 1
Mapped | 3171 | CushionFoot/Pad | KLN | 90500 | Landing leg sandshoes | Flat plate or dish on the landing leg used to tran | 1 | AssociatedWithRepairs | CD | Consequential damage | LS | CLNC | Left Center | 1
Mapped | 3171 | CushionFoot/Pad | KLN | 90500 | Landing leg sandshoes | Flat plate or dish on the landing leg used to tran | 1 | AssociatedWithRepairs | CD | Consequential damage | RS | CRNC | Right Center | 1
Mapped | 3171 | CushionFoot/Pad | KLN | 90500 | Landing leg sandshoes | Flat plate or dish on the landing leg used to tran | 2 | Bent | BT | Bent | LS | CLNC | Left Center | 1
Mapped | 3171 | CushionFoot/Pad | KLN | 90500 | Landing leg sandshoes | Flat plate or dish on the landing leg used to tran | 2 | Bent | BT | Bent | RS | CRNC | Right Center | 1
Mapped | 3171 | CushionFoot/Pad | KLN | 90500 | Landing leg sandshoes | Flat plate or dish on the landing leg used to tran | 8 | Missing | MS | Missing/Lost | LS | CLNC | Left Center | 1
Mapped | 3171 | CushionFoot/Pad | KLN | 90500 | Landing leg sandshoes | Flat plate or dish on the landing leg used to tran | 8 | Missing | MS | Missing/Lost | RS | CRNC | Right Center | 1
Mapped | 3171 | CushionFoot/Pad | KLN | 90500 | Landing leg sandshoes | Flat plate or dish on the landing leg used to tran | 20 | CorrectImproperRepair | IR | Improper Repair | LS | CLNC | Left Center | 1
Mapped | 3171 | CushionFoot/Pad | KLN | 90500 | Landing leg sandshoes | Flat plate or dish on the landing leg used to tran | 20 | CorrectImproperRepair | IR | Improper Repair | RS | CRNC | Right Center | 1
Mapped | 3183 | Crossshaft/TimingBar | KKS | 90445 | Landing gear crank shaft | The shaft, turned manually by the landing gear han | 1 | AssociatedWithRepairs | CD | Consequential damage | U | CXXX | Complete Chassis/Right&Left | 1
Mapped | 3183 | Crossshaft/TimingBar | KKS | 90445 | Landing gear crank shaft | The shaft, turned manually by the landing gear han | 2 | Bent | BT | Bent | U | CXXX | Complete Chassis/Right&Left | 1
Mapped | 3183 | Crossshaft/TimingBar | KKS | 90445 | Landing gear crank shaft | The shaft, turned manually by the landing gear han | 3 | Broken | BR | Broken/Split | U | CXXX | Complete Chassis/Right&Left | 1
Mapped | 3183 | Crossshaft/TimingBar | KKS | 90445 | Landing gear crank shaft | The shaft, turned manually by the landing gear han | 7 | Loose | LO | Loose | U | CXXX | Complete Chassis/Right&Left | 1
Mapped | 3183 | Crossshaft/TimingBar | KKS | 90445 | Landing gear crank shaft | The shaft, turned manually by the landing gear han | 8 | Missing | MS | Missing/Lost | U | CXXX | Complete Chassis/Right&Left | 1
Mapped | 3183 | Crossshaft/TimingBar | KKS | 90445 | Landing gear crank shaft | The shaft, turned manually by the landing gear han | 15 | WornOut | WN | Worn | U | CXXX | Complete Chassis/Right&Left | 1
Mapped | 3183 | Crossshaft/TimingBar | KKS | 90445 | Landing gear crank shaft | The shaft, turned manually by the landing gear han | 20 | CorrectImproperRepair | IR | Improper Repair | U | CXXX | Complete Chassis/Right&Left | 1
Mapped | 3183 | Crossshaft/TimingBar | KKS | 90445 | Landing gear crank shaft | The shaft, turned manually by the landing gear han | 21 | Corrosion | CO | Corroded/Rusty | U | CXXX | Complete Chassis/Right&Left | 1
Mapped | 3214 | ReductionGear | KLJ | 90452 | Landing gear internal gear | Gear which enables the landing legs to be raised o | 1 | AssociatedWithRepairs | CD | Consequential damage | LS | CLNC | Left Center | 1
Mapped | 3214 | ReductionGear | KLJ | 90452 | Landing gear internal gear | Gear which enables the landing legs to be raised o | 1 | AssociatedWithRepairs | CD | Consequential damage | RS | CRNC | Right Center | 1
Mapped | 3214 | ReductionGear | KLJ | 90452 | Landing gear internal gear | Gear which enables the landing legs to be raised o | 2 | Bent | BT | Bent | LS | CLNC | Left Center | 1
Mapped | 3214 | ReductionGear | KLJ | 90452 | Landing gear internal gear | Gear which enables the landing legs to be raised o | 2 | Bent | BT | Bent | RS | CRNC | Right Center | 1
Mapped | 3214 | ReductionGear | KLJ | 90452 | Landing gear internal gear | Gear which enables the landing legs to be raised o | 19 | InternalFailure | FZ | Frozen/Siezed | LS | CLNC | Left Center | 1
Mapped | 3214 | ReductionGear | KLJ | 90452 | Landing gear internal gear | Gear which enables the landing legs to be raised o | 19 | InternalFailure | FZ | Frozen/Siezed | RS | CRNC | Right Center | 1
Mapped | 3215 | GearPin | KLR | 90458 | Landing gear roll pin | Any round hollow pin which secures landing gear ge | 1 | AssociatedWithRepairs | CD | Consequential damage | LS | CLNC | Left Center | 1
Mapped | 3215 | GearPin | KLR | 90458 | Landing gear roll pin | Any round hollow pin which secures landing gear ge | 1 | AssociatedWithRepairs | CD | Consequential damage | RS | CRNC | Right Center | 1
Mapped | 3215 | GearPin | KLR | 90458 | Landing gear roll pin | Any round hollow pin which secures landing gear ge | 3 | Broken | BR | Broken/Split | LS | CLNC | Left Center | 1
Mapped | 3215 | GearPin | KLR | 90458 | Landing gear roll pin | Any round hollow pin which secures landing gear ge | 3 | Broken | BR | Broken/Split | RS | CRNC | Right Center | 1
Mapped | 3215 | GearPin | KLR | 90458 | Landing gear roll pin | Any round hollow pin which secures landing gear ge | 15 | WornOut | WN | Worn | LS | CLNC | Left Center | 1
Mapped | 3215 | GearPin | KLR | 90458 | Landing gear roll pin | Any round hollow pin which secures landing gear ge | 15 | WornOut | WN | Worn | RS | CRNC | Right Center | 1
Mapped | 3215 | GearPin | KLR | 90458 | Landing gear roll pin | Any round hollow pin which secures landing gear ge | 19 | InternalFailure | FZ | Frozen/Siezed | LS | CLNC | Left Center | 1
Mapped | 3215 | GearPin | KLR | 90458 | Landing gear roll pin | Any round hollow pin which secures landing gear ge | 19 | InternalFailure | FZ | Frozen/Siezed | RS | CRNC | Right Center | 1
Mapped | 3218 | Crankshaft | KKS | 90445 | Landing gear crank shaft | The shaft, turned manually by the landing gear han | 1 | AssociatedWithRepairs | CD | Consequential damage | LS | CLNC | Left Center | 1
Mapped | 3218 | Crankshaft | KKS | 90445 | Landing gear crank shaft | The shaft, turned manually by the landing gear han | 1 | AssociatedWithRepairs | CD | Consequential damage | RS | CRNC | Right Center | 1
Mapped | 3218 | Crankshaft | KKS | 90445 | Landing gear crank shaft | The shaft, turned manually by the landing gear han | 2 | Bent | BT | Bent | LS | CLNC | Left Center | 1
Mapped | 3218 | Crankshaft | KKS | 90445 | Landing gear crank shaft | The shaft, turned manually by the landing gear han | 2 | Bent | BT | Bent | RS | CRNC | Right Center | 1
Mapped | 3218 | Crankshaft | KKS | 90445 | Landing gear crank shaft | The shaft, turned manually by the landing gear han | 3 | Broken | BR | Broken/Split | LS | CLNC | Left Center | 1
Mapped | 3218 | Crankshaft | KKS | 90445 | Landing gear crank shaft | The shaft, turned manually by the landing gear han | 3 | Broken | BR | Broken/Split | RS | CRNC | Right Center | 1
Mapped | 3218 | Crankshaft | KKS | 90445 | Landing gear crank shaft | The shaft, turned manually by the landing gear han | 8 | Missing | MS | Missing/Lost | LS | CLNC | Left Center | 1
Mapped | 3218 | Crankshaft | KKS | 90445 | Landing gear crank shaft | The shaft, turned manually by the landing gear han | 8 | Missing | MS | Missing/Lost | RS | CRNC | Right Center | 1
Mapped | 3219 | LandingGearShaftBushing | KLD | 90457 | Landing gear shaft bushing | A cylinder used to facilitate rotation of shafts i | 1 | AssociatedWithRepairs | CD | Consequential damage | LS | CLNC | Left Center | 1
Mapped | 3219 | LandingGearShaftBushing | KLD | 90457 | Landing gear shaft bushing | A cylinder used to facilitate rotation of shafts i | 1 | AssociatedWithRepairs | CD | Consequential damage | RS | CRNC | Right Center | 1
Mapped | 3219 | LandingGearShaftBushing | KLD | 90457 | Landing gear shaft bushing | A cylinder used to facilitate rotation of shafts i | 3 | Broken | BR | Broken/Split | LS | CLNC | Left Center | 1
Mapped | 3219 | LandingGearShaftBushing | KLD | 90457 | Landing gear shaft bushing | A cylinder used to facilitate rotation of shafts i | 3 | Broken | BR | Broken/Split | RS | CRNC | Right Center | 1
Mapped | 3219 | LandingGearShaftBushing | KLD | 90457 | Landing gear shaft bushing | A cylinder used to facilitate rotation of shafts i | 8 | Missing | MS | Missing/Lost | LS | CLNC | Left Center | 1
Mapped | 3219 | LandingGearShaftBushing | KLD | 90457 | Landing gear shaft bushing | A cylinder used to facilitate rotation of shafts i | 8 | Missing | MS | Missing/Lost | RS | CRNC | Right Center | 1
Mapped | 3219 | LandingGearShaftBushing | KLD | 90457 | Landing gear shaft bushing | A cylinder used to facilitate rotation of shafts i | 15 | WornOut | WN | Worn | LS | CLNC | Left Center | 1
Mapped | 3219 | LandingGearShaftBushing | KLD | 90457 | Landing gear shaft bushing | A cylinder used to facilitate rotation of shafts i | 15 | WornOut | WN | Worn | RS | CRNC | Right Center | 1
Mapped | 3226 | PinionShaft | KKS | 90445 | Landing gear crank shaft | The shaft, turned manually by the landing gear han | 1 | AssociatedWithRepairs | CD | Consequential damage | LS | CLNC | Left Center | 1
Mapped | 3226 | PinionShaft | KKS | 90445 | Landing gear crank shaft | The shaft, turned manually by the landing gear han | 1 | AssociatedWithRepairs | CD | Consequential damage | RS | CRNC | Right Center | 1
Mapped | 3226 | PinionShaft | KKS | 90445 | Landing gear crank shaft | The shaft, turned manually by the landing gear han | 3 | Broken | BR | Broken/Split | LS | CLNC | Left Center | 1
Mapped | 3226 | PinionShaft | KKS | 90445 | Landing gear crank shaft | The shaft, turned manually by the landing gear han | 3 | Broken | BR | Broken/Split | RS | CRNC | Right Center | 1
Mapped | 3226 | PinionShaft | KKS | 90445 | Landing gear crank shaft | The shaft, turned manually by the landing gear han | 19 | InternalFailure | FZ | Frozen/Siezed | LS | CLNC | Left Center | 1
Mapped | 3226 | PinionShaft | KKS | 90445 | Landing gear crank shaft | The shaft, turned manually by the landing gear han | 19 | InternalFailure | FZ | Frozen/Siezed | RS | CRNC | Right Center | 1
Mapped | 3228 | UpperLegCover(DustCover) | KDM | 90240 | Dust cover | A plastic or metal cover mounted on the landing ge | 1 | AssociatedWithRepairs | CD | Consequential damage | LS | CLNC | Left Center | 1
Mapped | 3228 | UpperLegCover(DustCover) | KDM | 90240 | Dust cover | A plastic or metal cover mounted on the landing ge | 1 | AssociatedWithRepairs | CD | Consequential damage | RS | CRNC | Right Center | 1
Mapped | 3228 | UpperLegCover(DustCover) | KDM | 90240 | Dust cover | A plastic or metal cover mounted on the landing ge | 2 | Bent | BT | Bent | LS | CLNC | Left Center | 1
Mapped | 3228 | UpperLegCover(DustCover) | KDM | 90240 | Dust cover | A plastic or metal cover mounted on the landing ge | 2 | Bent | BT | Bent | RS | CRNC | Right Center | 1
Mapped | 3228 | UpperLegCover(DustCover) | KDM | 90240 | Dust cover | A plastic or metal cover mounted on the landing ge | 3 | Broken | BR | Broken/Split | LS | CLNC | Left Center | 1
Mapped | 3228 | UpperLegCover(DustCover) | KDM | 90240 | Dust cover | A plastic or metal cover mounted on the landing ge | 3 | Broken | BR | Broken/Split | RS | CRNC | Right Center | 1
Mapped | 3228 | UpperLegCover(DustCover) | KDM | 90240 | Dust cover | A plastic or metal cover mounted on the landing ge | 7 | Loose | LO | Loose | LS | CLNC | Left Center | 1
Mapped | 3228 | UpperLegCover(DustCover) | KDM | 90240 | Dust cover | A plastic or metal cover mounted on the landing ge | 7 | Loose | LO | Loose | RS | CRNC | Right Center | 1
Mapped | 3228 | UpperLegCover(DustCover) | KDM | 90240 | Dust cover | A plastic or metal cover mounted on the landing ge | 8 | Missing | MS | Missing/Lost | LS | CLNC | Left Center | 1
Mapped | 3228 | UpperLegCover(DustCover) | KDM | 90240 | Dust cover | A plastic or metal cover mounted on the landing ge | 8 | Missing | MS | Missing/Lost | RS | CRNC | Right Center | 1
Mapped | 3228 | UpperLegCover(DustCover) | KDM | 90240 | Dust cover | A plastic or metal cover mounted on the landing ge | 20 | CorrectImproperRepair | IR | Improper Repair | LS | CLNC | Left Center | 1
Mapped | 3228 | UpperLegCover(DustCover) | KDM | 90240 | Dust cover | A plastic or metal cover mounted on the landing ge | 20 | CorrectImproperRepair | IR | Improper Repair | RS | CRNC | Right Center | 1
Mapped | 3350 | DOT/MOTUnder-rideGuard | KBP | 90130 | Bumper | A structure designed to provide rear-end impact pr | 2 | Bent | BT | Bent | R | CF7N | Rear | 1
Mapped | 3350 | DOT/MOTUnder-rideGuard | KBP | 90130 | Bumper | A structure designed to provide rear-end impact pr | 3 | Broken | BR | Broken/Split | R | CF7N | Rear | 1
Mapped | 3350 | DOT/MOTUnder-rideGuard | KBP | 90130 | Bumper | A structure designed to provide rear-end impact pr | 8 | Missing | MS | Missing/Lost | R | CF7N | Rear | 1
Mapped | 3350 | DOT/MOTUnder-rideGuard | KBP | 90130 | Bumper | A structure designed to provide rear-end impact pr | 18 | WeldBroken | CW | Cracked Weld | R | CF7N | Rear | 1
Mapped | 3350 | DOT/MOTUnder-rideGuard | KBP | 90130 | Bumper | A structure designed to provide rear-end impact pr | 20 | CorrectImproperRepair | IR | Improper Repair | R | CF7N | Rear | 1
Mapped | 3351 | FillerPlate | KBF | 90132 | Bumper filler plate | A plate which fits between the uprights in the bum | 1 | AssociatedWithRepairs | CD | Consequential damage | R | CF7N | Rear | 1
Mapped | 3351 | FillerPlate | KBF | 90132 | Bumper filler plate | A plate which fits between the uprights in the bum | 2 | Bent | BT | Bent | R | CF7N | Rear | 1
Mapped | 3351 | FillerPlate | KBF | 90132 | Bumper filler plate | A plate which fits between the uprights in the bum | 18 | WeldBroken | CW | Cracked Weld | R | CF7N | Rear | 1
Mapped | 3352 | PintleHook | KHI | 90340 | Hitch | A connecting device at the rear of one vehicle use | 1 | AssociatedWithRepairs | CD | Consequential damage | R | CF7N | Rear | 1
Mapped | 3353 | DOT/MOTBumperHorizontal-4"channel | KBP | 90130 | Bumper | A structure designed to provide rear-end impact pr | 2 | Bent | BT | Bent | R | CF7N | Rear | 1
Mapped | 3353 | DOT/MOTBumperHorizontal-4"channel | KBP | 90130 | Bumper | A structure designed to provide rear-end impact pr | 3 | Broken | BR | Broken/Split | R | CF7N | Rear | 1
Mapped | 3353 | DOT/MOTBumperHorizontal-4"channel | KBP | 90130 | Bumper | A structure designed to provide rear-end impact pr | 8 | Missing | MS | Missing/Lost | R | CF7N | Rear | 1
Mapped | 3353 | DOT/MOTBumperHorizontal-4"channel | KBP | 90130 | Bumper | A structure designed to provide rear-end impact pr | 18 | WeldBroken | CW | Cracked Weld | R | CF7N | Rear | 1
Mapped | 3353 | DOT/MOTBumperHorizontal-4"channel | KBP | 90130 | Bumper | A structure designed to provide rear-end impact pr | 20 | CorrectImproperRepair | IR | Improper Repair | R | CF7N | Rear | 1
Mapped | 3354 | DOT/MOTBumperUpright-4"channel | KBU | 90134 | Bumper uprights | The vertical stiffening members in the bumper | 2 | Bent | BT | Bent | LR | CYLR | Left Rear | 1
Mapped | 3354 | DOT/MOTBumperUpright-4"channel | KBU | 90134 | Bumper uprights | The vertical stiffening members in the bumper | 2 | Bent | BT | Bent | RR | CYRR | Right Rear | 1
Mapped | 3354 | DOT/MOTBumperUpright-4"channel | KBU | 90134 | Bumper uprights | The vertical stiffening members in the bumper | 3 | Broken | BR | Broken/Split | LR | CYLR | Left Rear | 1
Mapped | 3354 | DOT/MOTBumperUpright-4"channel | KBU | 90134 | Bumper uprights | The vertical stiffening members in the bumper | 3 | Broken | BR | Broken/Split | RR | CYRR | Right Rear | 1
Mapped | 3354 | DOT/MOTBumperUpright-4"channel | KBU | 90134 | Bumper uprights | The vertical stiffening members in the bumper | 8 | Missing | MS | Missing/Lost | LR | CYLR | Left Rear | 1
Mapped | 3354 | DOT/MOTBumperUpright-4"channel | KBU | 90134 | Bumper uprights | The vertical stiffening members in the bumper | 8 | Missing | MS | Missing/Lost | RR | CYRR | Right Rear | 1
Mapped | 3354 | DOT/MOTBumperUpright-4"channel | KBU | 90134 | Bumper uprights | The vertical stiffening members in the bumper | 18 | WeldBroken | CW | Cracked Weld | LR | CYLR | Left Rear | 1
Mapped | 3354 | DOT/MOTBumperUpright-4"channel | KBU | 90134 | Bumper uprights | The vertical stiffening members in the bumper | 18 | WeldBroken | CW | Cracked Weld | RR | CYRR | Right Rear | 1
Mapped | 3354 | DOT/MOTBumperUpright-4"channel | KBU | 90134 | Bumper uprights | The vertical stiffening members in the bumper | 20 | CorrectImproperRepair | IR | Improper Repair | LR | CYLR | Left Rear | 1
Mapped | 3354 | DOT/MOTBumperUpright-4"channel | KBU | 90134 | Bumper uprights | The vertical stiffening members in the bumper | 20 | CorrectImproperRepair | IR | Improper Repair | RR | CYRR | Right Rear | 1
Mapped | 3355 | DOT/MOTBumperHorizontal-4"Tubular | KBP | 90130 | Bumper | A structure designed to provide rear-end impact pr | 2 | Bent | BT | Bent | R | CF7N | Rear | 1
Mapped | 3355 | DOT/MOTBumperHorizontal-4"Tubular | KBP | 90130 | Bumper | A structure designed to provide rear-end impact pr | 3 | Broken | BR | Broken/Split | R | CF7N | Rear | 1
Mapped | 3355 | DOT/MOTBumperHorizontal-4"Tubular | KBP | 90130 | Bumper | A structure designed to provide rear-end impact pr | 8 | Missing | MS | Missing/Lost | R | CF7N | Rear | 1
Mapped | 3355 | DOT/MOTBumperHorizontal-4"Tubular | KBP | 90130 | Bumper | A structure designed to provide rear-end impact pr | 18 | WeldBroken | CW | Cracked Weld | R | CF7N | Rear | 1
Mapped | 3355 | DOT/MOTBumperHorizontal-4"Tubular | KBP | 90130 | Bumper | A structure designed to provide rear-end impact pr | 20 | CorrectImproperRepair | IR | Improper Repair | R | CF7N | Rear | 1
Mapped | 3356 | DOT/MOTBumperDiagonalBrace | KBU | #N/A | #N/A | #N/A | 2 | Bent | BT | Bent | LR | CYLR | Left Rear | 1
Mapped | 3356 | DOT/MOTBumperDiagonalBrace | #N/A | #N/A | #N/A | #N/A | 2 | Bent | BT | Bent | RR | CYRR | Right Rear | 1
Mapped | 3356 | DOT/MOTBumperDiagonalBrace | #N/A | #N/A | #N/A | #N/A | 3 | Broken | BR | Broken/Split | LR | CYLR | Left Rear | 1
Mapped | 3356 | DOT/MOTBumperDiagonalBrace | #N/A | #N/A | #N/A | #N/A | 3 | Broken | BR | Broken/Split | RR | CYRR | Right Rear | 1
Mapped | 3356 | DOT/MOTBumperDiagonalBrace | #N/A | #N/A | #N/A | #N/A | 8 | Missing | MS | Missing/Lost | LR | CYLR | Left Rear | 1
Mapped | 3356 | DOT/MOTBumperDiagonalBrace | #N/A | #N/A | #N/A | #N/A | 8 | Missing | MS | Missing/Lost | RR | CYRR | Right Rear | 1
Mapped | 3356 | DOT/MOTBumperDiagonalBrace | #N/A | #N/A | #N/A | #N/A | 14 | Cut,Torn | CU | Cut | LR | CYLR | Left Rear | 1
Mapped | 3356 | DOT/MOTBumperDiagonalBrace | #N/A | #N/A | #N/A | #N/A | 14 | Cut,Torn | CU | Cut | RR | CYRR | Right Rear | 1
Mapped | 3356 | DOT/MOTBumperDiagonalBrace | #N/A | #N/A | #N/A | #N/A | 18 | WeldBroken | CW | Cracked Weld | LR | CYLR | Left Rear | 1
Mapped | 3356 | DOT/MOTBumperDiagonalBrace | #N/A | #N/A | #N/A | #N/A | 18 | WeldBroken | CW | Cracked Weld | RR | CYRR | Right Rear | 1
Mapped | 3356 | DOT/MOTBumperDiagonalBrace | #N/A | #N/A | #N/A | #N/A | 20 | CorrectImproperRepair | IR | Improper Repair | LR | CYLR | Left Rear | 1
Mapped | 3356 | DOT/MOTBumperDiagonalBrace | #N/A | #N/A | #N/A | #N/A | 20 | CorrectImproperRepair | IR | Improper Repair | RR | CYRR | Right Rear | 1
Mapped | 3356 | DOT/MOTBumperDiagonalBrace | #N/A | #N/A | #N/A | #N/A | 21 | Corrosion | CO | Corroded/Rusty | LR | CYLR | Left Rear | 1
Mapped | 3356 | DOT/MOTBumperDiagonalBrace | #N/A | #N/A | #N/A | #N/A | 21 | Corrosion | CO | Corroded/Rusty | RR | CYRR | Right Rear | 1
Mapped | 3357 | DOTBumperUprightBracket | #N/A | #N/A | #N/A | #N/A | 2 | Bent | BT | Bent | LR | CYLR | Left Rear | 1
Mapped | 3357 | DOTBumperUprightBracket | #N/A | #N/A | #N/A | #N/A | 2 | Bent | BT | Bent | RR | CYRR | Right Rear | 1
Mapped | 3357 | DOTBumperUprightBracket | #N/A | #N/A | #N/A | #N/A | 3 | Broken | BR | Broken/Split | LR | CYLR | Left Rear | 1
Mapped | 3357 | DOTBumperUprightBracket | #N/A | #N/A | #N/A | #N/A | 3 | Broken | BR | Broken/Split | RR | CYRR | Right Rear | 1
Mapped | 3357 | DOTBumperUprightBracket | #N/A | #N/A | #N/A | #N/A | 8 | Missing | MS | Missing/Lost | LR | CYLR | Left Rear | 1
Mapped | 3357 | DOTBumperUprightBracket | #N/A | #N/A | #N/A | #N/A | 8 | Missing | MS | Missing/Lost | RR | CYRR | Right Rear | 1
Mapped | 3357 | DOTBumperUprightBracket | #N/A | #N/A | #N/A | #N/A | 14 | Cut,Torn | CU | Cut | LR | CYLR | Left Rear | 1
Mapped | 3357 | DOTBumperUprightBracket | #N/A | #N/A | #N/A | #N/A | 14 | Cut,Torn | CU | Cut | RR | CYRR | Right Rear | 1
Mapped | 3357 | DOTBumperUprightBracket | #N/A | #N/A | #N/A | #N/A | 18 | WeldBroken | CW | Cracked Weld | LR | CYLR | Left Rear | 1
Mapped | 3357 | DOTBumperUprightBracket | #N/A | #N/A | #N/A | #N/A | 18 | WeldBroken | CW | Cracked Weld | RR | CYRR | Right Rear | 1
Mapped | 3357 | DOTBumperUprightBracket | #N/A | #N/A | #N/A | #N/A | 20 | CorrectImproperRepair | IR | Improper Repair | LR | CYLR | Left Rear | 1
Mapped | 3357 | DOTBumperUprightBracket | #N/A | #N/A | #N/A | #N/A | 20 | CorrectImproperRepair | IR | Improper Repair | RR | CYRR | Right Rear | 1
Mapped | 3357 | DOTBumperUprightBracket | #N/A | #N/A | #N/A | #N/A | 21 | Corrosion | CO | Corroded/Rusty | LR | CYLR | Left Rear | 1
Mapped | 3357 | DOTBumperUprightBracket | #N/A | #N/A | #N/A | #N/A | 21 | Corrosion | CO | Corroded/Rusty | RR | CYRR | Right Rear | 1
Mapped | 3358 | DOTBumperHorizontal-BoltOn | #N/A | #N/A | #N/A | #N/A | 2 | Bent | BT | Bent | R | CF7N | Rear | 1
Mapped | 3358 | DOTBumperHorizontal-BoltOn | #N/A | #N/A | #N/A | #N/A | 3 | Broken | BR | Broken/Split | R | CF7N | Rear | 1
Mapped | 3358 | DOTBumperHorizontal-BoltOn | #N/A | #N/A | #N/A | #N/A | 8 | Missing | MS | Missing/Lost | R | CF7N | Rear | 1
Mapped | 3358 | DOTBumperHorizontal-BoltOn | #N/A | #N/A | #N/A | #N/A | 18 | WeldBroken | CW | Cracked Weld | R | CF7N | Rear | 1
Mapped | 3358 | DOTBumperHorizontal-BoltOn | #N/A | #N/A | #N/A | #N/A | 20 | CorrectImproperRepair | IR | Improper Repair | R | CF7N | Rear | 1
Mapped | 3358 | DOTBumperHorizontal-BoltOn | #N/A | #N/A | #N/A | #N/A | 21 | Corrosion | CO | Corroded/Rusty | R | CF7N | Rear | 1
Mapped | 3359 | DOTBumperUpright-BoltOn | #N/A | #N/A | #N/A | #N/A | 2 | Bent | BT | Bent | LR | CYLR | Left Rear | 1
Mapped | 3359 | DOTBumperUpright-BoltOn | #N/A | #N/A | #N/A | #N/A | 2 | Bent | BT | Bent | RR | CYRR | Right Rear | 1
Mapped | 3359 | DOTBumperUpright-BoltOn | #N/A | #N/A | #N/A | #N/A | 3 | Broken | BR | Broken/Split | LR | CYLR | Left Rear | 1
Mapped | 3359 | DOTBumperUpright-BoltOn | #N/A | #N/A | #N/A | #N/A | 3 | Broken | BR | Broken/Split | RR | CYRR | Right Rear | 1
Mapped | 3359 | DOTBumperUpright-BoltOn | #N/A | #N/A | #N/A | #N/A | 8 | Missing | MS | Missing/Lost | LR | CYLR | Left Rear | 1
Mapped | 3359 | DOTBumperUpright-BoltOn | #N/A | #N/A | #N/A | #N/A | 8 | Missing | MS | Missing/Lost | RR | CYRR | Right Rear | 1
Mapped | 3359 | DOTBumperUpright-BoltOn | #N/A | #N/A | #N/A | #N/A | 14 | Cut,Torn | CU | Cut | LR | CYLR | Left Rear | 1
Mapped | 3359 | DOTBumperUpright-BoltOn | #N/A | #N/A | #N/A | #N/A | 14 | Cut,Torn | CU | Cut | RR | CYRR | Right Rear | 1
Mapped | 3359 | DOTBumperUpright-BoltOn | #N/A | #N/A | #N/A | #N/A | 18 | WeldBroken | CW | Cracked Weld | LR | CYLR | Left Rear | 1
Mapped | 3359 | DOTBumperUpright-BoltOn | #N/A | #N/A | #N/A | #N/A | 18 | WeldBroken | CW | Cracked Weld | RR | CYRR | Right Rear | 1
Mapped | 3359 | DOTBumperUpright-BoltOn | #N/A | #N/A | #N/A | #N/A | 20 | CorrectImproperRepair | IR | Improper Repair | LR | CYLR | Left Rear | 1
Mapped | 3359 | DOTBumperUpright-BoltOn | #N/A | #N/A | #N/A | #N/A | 20 | CorrectImproperRepair | IR | Improper Repair | RR | CYRR | Right Rear | 1
Mapped | 3359 | DOTBumperUpright-BoltOn | #N/A | #N/A | #N/A | #N/A | 21 | Corrosion | CO | Corroded/Rusty | LR | CYLR | Left Rear | 1
Mapped | 3359 | DOTBumperUpright-BoltOn | #N/A | #N/A | #N/A | #N/A | 21 | Corrosion | CO | Corroded/Rusty | RR | CYRR | Right Rear | 1
Mapped | 3360 | DockBumper | KDP | 90190 | Dock bumper | Cushioning devices (rubber, plastic, wood, etc.) m | 1 | AssociatedWithRepairs | CD | Consequential damage | LR | CYLR | Left Rear | 1
Mapped | 3360 | DockBumper | KDP | 90190 | Dock bumper | Cushioning devices (rubber, plastic, wood, etc.) m | 1 | AssociatedWithRepairs | CD | Consequential damage | RR | CYRR | Right Rear | 1
Mapped | 3360 | DockBumper | KDP | 90190 | Dock bumper | Cushioning devices (rubber, plastic, wood, etc.) m | 3 | Broken | BR | Broken/Split | LR | CYLR | Left Rear | 1
Mapped | 3360 | DockBumper | KDP | 90190 | Dock bumper | Cushioning devices (rubber, plastic, wood, etc.) m | 3 | Broken | BR | Broken/Split | RR | CYRR | Right Rear | 1
Mapped | 3360 | DockBumper | KDP | 90190 | Dock bumper | Cushioning devices (rubber, plastic, wood, etc.) m | 7 | Loose | LO | Loose | LR | CYLR | Left Rear | 1
Mapped | 3360 | DockBumper | KDP | 90190 | Dock bumper | Cushioning devices (rubber, plastic, wood, etc.) m | 7 | Loose | LO | Loose | RR | CYRR | Right Rear | 1
Mapped | 3360 | DockBumper | KDP | 90190 | Dock bumper | Cushioning devices (rubber, plastic, wood, etc.) m | 8 | Missing | MS | Missing/Lost | LR | CYLR | Left Rear | 1
Mapped | 3360 | DockBumper | KDP | 90190 | Dock bumper | Cushioning devices (rubber, plastic, wood, etc.) m | 8 | Missing | MS | Missing/Lost | RR | CYRR | Right Rear | 1
Mapped | 3360 | DockBumper | KDP | 90190 | Dock bumper | Cushioning devices (rubber, plastic, wood, etc.) m | 14 | Cut,Torn | CU | Cut | LR | CYLR | Left Rear | 1
Mapped | 3360 | DockBumper | KDP | 90190 | Dock bumper | Cushioning devices (rubber, plastic, wood, etc.) m | 14 | Cut,Torn | CU | Cut | RR | CYRR | Right Rear | 1
Mapped | 3360 | DockBumper | KDP | 90190 | Dock bumper | Cushioning devices (rubber, plastic, wood, etc.) m | 15 | WornOut | WN | Worn | LR | CYLR | Left Rear | 1
Mapped | 3360 | DockBumper | KDP | 90190 | Dock bumper | Cushioning devices (rubber, plastic, wood, etc.) m | 15 | WornOut | WN | Worn | RR | CYRR | Right Rear | 1
Mapped | 3403 | Mudflap | KMF | 90560 | Mud flap | A curtain or shield at the rear of tyres to deflec | 1 | AssociatedWithRepairs | CD | Consequential damage | LR | CYLR | Left Rear | 1
Mapped | 3403 | Mudflap | KMF | 90560 | Mud flap | A curtain or shield at the rear of tyres to deflec | 1 | AssociatedWithRepairs | CD | Consequential damage | RR | CYRR | Right Rear | 1
Mapped | 3403 | Mudflap | KMF | 90560 | Mud flap | A curtain or shield at the rear of tyres to deflec | 7 | Loose | LO | Loose | LR | CYLR | Left Rear | 1
Mapped | 3403 | Mudflap | KMF | 90560 | Mud flap | A curtain or shield at the rear of tyres to deflec | 7 | Loose | LO | Loose | RR | CYRR | Right Rear | 1
Mapped | 3403 | Mudflap | KMF | 90560 | Mud flap | A curtain or shield at the rear of tyres to deflec | 8 | Missing | MS | Missing/Lost | LR | CYLR | Left Rear | 1
Mapped | 3403 | Mudflap | KMF | 90560 | Mud flap | A curtain or shield at the rear of tyres to deflec | 8 | Missing | MS | Missing/Lost | RR | CYRR | Right Rear | 1
Mapped | 3403 | Mudflap | KMF | 90560 | Mud flap | A curtain or shield at the rear of tyres to deflec | 14 | Cut,Torn | CU | Cut | LR | CYLR | Left Rear | 1
Mapped | 3403 | Mudflap | KMF | 90560 | Mud flap | A curtain or shield at the rear of tyres to deflec | 14 | Cut,Torn | CU | Cut | RR | CYRR | Right Rear | 1
Mapped | 3403 | Mudflap | KMF | 90560 | Mud flap | A curtain or shield at the rear of tyres to deflec | 15 | WornOut | WN | Worn | LR | CYLR | Left Rear | 1
Mapped | 3403 | Mudflap | KMF | 90560 | Mud flap | A curtain or shield at the rear of tyres to deflec | 15 | WornOut | WN | Worn | RR | CYRR | Right Rear | 1
Mapped | 3403 | Mudflap | KMF | 90560 | Mud flap | A curtain or shield at the rear of tyres to deflec | 20 | CorrectImproperRepair | IR | Improper Repair | LR | CYLR | Left Rear | 1
Mapped | 3403 | Mudflap | KMF | 90560 | Mud flap | A curtain or shield at the rear of tyres to deflec | 20 | CorrectImproperRepair | IR | Improper Repair | RR | CYRR | Right Rear | 1
Mapped | 3405 | MudflapBracket | KMB | 90565 | Mud flap mounting bracket | A bracket or angle to which the mud flap is mounte | 1 | AssociatedWithRepairs | CD | Consequential damage | LR | CYLR | Left Rear | 1
Mapped | 3405 | MudflapBracket | KMB | 90565 | Mud flap mounting bracket | A bracket or angle to which the mud flap is mounte | 1 | AssociatedWithRepairs | CD | Consequential damage | RR | CYRR | Right Rear | 1
Mapped | 3405 | MudflapBracket | KMB | 90565 | Mud flap mounting bracket | A bracket or angle to which the mud flap is mounte | 2 | Bent | BT | Bent | LR | CYLR | Left Rear | 1
Mapped | 3405 | MudflapBracket | KMB | 90565 | Mud flap mounting bracket | A bracket or angle to which the mud flap is mounte | 2 | Bent | BT | Bent | RR | CYRR | Right Rear | 1
Mapped | 3405 | MudflapBracket | KMB | 90565 | Mud flap mounting bracket | A bracket or angle to which the mud flap is mounte | 3 | Broken | BR | Broken/Split | LR | CYLR | Left Rear | 1
Mapped | 3405 | MudflapBracket | KMB | 90565 | Mud flap mounting bracket | A bracket or angle to which the mud flap is mounte | 3 | Broken | BR | Broken/Split | RR | CYRR | Right Rear | 1
Mapped | 3405 | MudflapBracket | KMB | 90565 | Mud flap mounting bracket | A bracket or angle to which the mud flap is mounte | 7 | Loose | LO | Loose | LR | CYLR | Left Rear | 1
Mapped | 3405 | MudflapBracket | KMB | 90565 | Mud flap mounting bracket | A bracket or angle to which the mud flap is mounte | 7 | Loose | LO | Loose | RR | CYRR | Right Rear | 1
Mapped | 3405 | MudflapBracket | KMB | 90565 | Mud flap mounting bracket | A bracket or angle to which the mud flap is mounte | 8 | Missing | MS | Missing/Lost | LR | CYLR | Left Rear | 1
Mapped | 3405 | MudflapBracket | KMB | 90565 | Mud flap mounting bracket | A bracket or angle to which the mud flap is mounte | 8 | Missing | MS | Missing/Lost | RR | CYRR | Right Rear | 1
Mapped | 3405 | MudflapBracket | KMB | 90565 | Mud flap mounting bracket | A bracket or angle to which the mud flap is mounte | 18 | WeldBroken | CW | Cracked Weld | LR | CYLR | Left Rear | 1
Mapped | 3405 | MudflapBracket | KMB | 90565 | Mud flap mounting bracket | A bracket or angle to which the mud flap is mounte | 18 | WeldBroken | CW | Cracked Weld | RR | CYRR | Right Rear | 1
Mapped | 3405 | MudflapBracket | KMB | 90565 | Mud flap mounting bracket | A bracket or angle to which the mud flap is mounte | 20 | CorrectImproperRepair | IR | Improper Repair | LR | CYLR | Left Rear | 1
Mapped | 3405 | MudflapBracket | KMB | 90565 | Mud flap mounting bracket | A bracket or angle to which the mud flap is mounte | 20 | CorrectImproperRepair | IR | Improper Repair | RR | CYRR | Right Rear | 1
Mapped | 3407 | MudflapStrap | KMF | 90560 | Mud flap | A curtain or shield at the rear of tyres to deflec | 1 | AssociatedWithRepairs | CD | Consequential damage | LR | CYLR | Left Rear | 1
Mapped | 3407 | MudflapStrap | KMF | 90560 | Mud flap | A curtain or shield at the rear of tyres to deflec | 1 | AssociatedWithRepairs | CD | Consequential damage | RR | CYRR | Right Rear | 1
Mapped | 3407 | MudflapStrap | KMF | 90560 | Mud flap | A curtain or shield at the rear of tyres to deflec | 2 | Bent | BT | Bent | LR | CYLR | Left Rear | 1
Mapped | 3407 | MudflapStrap | KMF | 90560 | Mud flap | A curtain or shield at the rear of tyres to deflec | 2 | Bent | BT | Bent | RR | CYRR | Right Rear | 1
Mapped | 3407 | MudflapStrap | KMF | 90560 | Mud flap | A curtain or shield at the rear of tyres to deflec | 3 | Broken | BR | Broken/Split | LR | CYLR | Left Rear | 1
Mapped | 3407 | MudflapStrap | KMF | 90560 | Mud flap | A curtain or shield at the rear of tyres to deflec | 3 | Broken | BR | Broken/Split | RR | CYRR | Right Rear | 1
Mapped | 3407 | MudflapStrap | KMF | 90560 | Mud flap | A curtain or shield at the rear of tyres to deflec | 8 | Missing | MS | Missing/Lost | LR | CYLR | Left Rear | 1
Mapped | 3407 | MudflapStrap | KMF | 90560 | Mud flap | A curtain or shield at the rear of tyres to deflec | 8 | Missing | MS | Missing/Lost | RR | CYRR | Right Rear | 1
Mapped | 3410 | LicensePlateBracket | KPB | 91360 | License plate mounting bracket | A plate on the rear bolster used for securement of | 1 | AssociatedWithRepairs | CD | Consequential damage | R | CF7N | Rear | 1
Mapped | 3410 | LicensePlateBracket | KPB | 91360 | License plate mounting bracket | A plate on the rear bolster used for securement of | 2 | Bent | BT | Bent | R | CF7N | Rear | 1
Mapped | 3410 | LicensePlateBracket | KPB | 91360 | License plate mounting bracket | A plate on the rear bolster used for securement of | 3 | Broken | BR | Broken/Split | R | CF7N | Rear | 1
Mapped | 3410 | LicensePlateBracket | KPB | 91360 | License plate mounting bracket | A plate on the rear bolster used for securement of | 7 | Loose | LO | Loose | R | CF7N | Rear | 1
Mapped | 3410 | LicensePlateBracket | KPB | 91360 | License plate mounting bracket | A plate on the rear bolster used for securement of | 8 | Missing | MS | Missing/Lost | R | CF7N | Rear | 1
Mapped | 3455 | LicensePlate | KLC | 90540 | Licence plate | A plate exhibiting the registration number of a ve | 7 | Loose | LO | Loose | R | CF7N | Rear | 1
Mapped | 3455 | LicensePlate | KLC | 90540 | Licence plate | A plate exhibiting the registration number of a ve | 8 | Missing | MS | Missing/Lost | R | CF7N | Rear | 1
Mapped | 3506 | KingPin | KKP | 90400 | Kingpin | Attaching pin on a semi-trailer chassis that mates | 1 | AssociatedWithRepairs | CD | Consequential damage | U | CXXX | Complete Chassis/Right&Left | 1
Mapped | 3558 | GridSection | KKA | 90390 | Kingpin assembly | Consists of kingpin plate reinforcement framing an | 3 | Broken | BR | Broken/Split | U | CXXX | Complete Chassis/Right&Left | 1
Mapped | 3560 | PickUpPlate | KPP | 90610 | Pick-up plate | A forward extension of the kingpin plate, usually | 18 | WeldBroken | CW | Cracked Weld | F | CF9N | Front | 1
Mapped | 3560 | PickUpPlate | KPP | 90610 | Pick-up plate | A forward extension of the kingpin plate, usually | 18 | WeldBroken | CW | Cracked Weld | U | CXXX | Complete Chassis/Right&Left | 1
Mapped | 3565 | GridExtensionPlate | KKT | 90410 | Kingpin plate | Part of the kingpin assembly that rests on the fif | 3 | Broken | BR | Broken/Split | U | CXXX | Complete Chassis/Right&Left | 1
Mapped | 4100 | Clean7wayReceptacle | KEC | 90250 | Electrical connector | A receptacle (socket) designed to accept truck tra | 21 | Corrosion | CO | Corroded/Rusty | F | CF9N | Front | 1
Mapped | 4100 | Clean7wayReceptacle | KEC | 90250 | Electrical connector | A receptacle (socket) designed to accept truck tra | 21 | Corrosion | CO | Corroded/Rusty | R | CF7N | Rear | 1
Mapped | 4101 | Trace&RepairElectricalShort | KWH | 91060 | Wiring harness/wiring | A harness encompassing a complete wiring system fo | 1 | AssociatedWithRepairs | CD | Consequential damage | F | CF9N | Front | 1
Mapped | 4101 | Trace&RepairElectricalShort | KWH | 91060 | Wiring harness/wiring | A harness encompassing a complete wiring system fo | 1 | AssociatedWithRepairs | CD | Consequential damage | LC | CLNC | Left Center | 1
Mapped | 4101 | Trace&RepairElectricalShort | KWH | 91060 | Wiring harness/wiring | A harness encompassing a complete wiring system fo | 1 | AssociatedWithRepairs | CD | Consequential damage | LF | CYLF | Left Front | 1
Mapped | 4101 | Trace&RepairElectricalShort | KWH | 91060 | Wiring harness/wiring | A harness encompassing a complete wiring system fo | 1 | AssociatedWithRepairs | CD | Consequential damage | LR | CYLR | Left Rear | 1
Mapped | 4101 | Trace&RepairElectricalShort | KWH | 91060 | Wiring harness/wiring | A harness encompassing a complete wiring system fo | 1 | AssociatedWithRepairs | CD | Consequential damage | LS | CLNC | Left Center | 1
Mapped | 4101 | Trace&RepairElectricalShort | KWH | 91060 | Wiring harness/wiring | A harness encompassing a complete wiring system fo | 1 | AssociatedWithRepairs | CD | Consequential damage | R | CF7N | Rear | 1
Mapped | 4101 | Trace&RepairElectricalShort | KWH | 91060 | Wiring harness/wiring | A harness encompassing a complete wiring system fo | 1 | AssociatedWithRepairs | CD | Consequential damage | RC | CRNC | Right Center | 1
Mapped | 4101 | Trace&RepairElectricalShort | KWH | 91060 | Wiring harness/wiring | A harness encompassing a complete wiring system fo | 1 | AssociatedWithRepairs | CD | Consequential damage | RF | CYRF | Right Front | 1
Mapped | 4101 | Trace&RepairElectricalShort | KWH | 91060 | Wiring harness/wiring | A harness encompassing a complete wiring system fo | 1 | AssociatedWithRepairs | CD | Consequential damage | RR | CYRR | Right Rear | 1
Mapped | 4101 | Trace&RepairElectricalShort | KWH | 91060 | Wiring harness/wiring | A harness encompassing a complete wiring system fo | 1 | AssociatedWithRepairs | CD | Consequential damage | RS | CRNC | Right Center | 1
Mapped | 4101 | Trace&RepairElectricalShort | KWH | 91060 | Wiring harness/wiring | A harness encompassing a complete wiring system fo | 1 | AssociatedWithRepairs | CD | Consequential damage | U | CXXX | Complete Chassis/Right&Left | 1
Mapped | 4101 | Trace&RepairElectricalShort | KWH | 91060 | Wiring harness/wiring | A harness encompassing a complete wiring system fo | 14 | Cut,Torn | CU | Cut | F | CF9N | Front | 1
Mapped | 4101 | Trace&RepairElectricalShort | KWH | 91060 | Wiring harness/wiring | A harness encompassing a complete wiring system fo | 14 | Cut,Torn | CU | Cut | LC | CLNC | Left Center | 1
Mapped | 4101 | Trace&RepairElectricalShort | KWH | 91060 | Wiring harness/wiring | A harness encompassing a complete wiring system fo | 14 | Cut,Torn | CU | Cut | LF | CYLF | Left Front | 1
Mapped | 4101 | Trace&RepairElectricalShort | KWH | 91060 | Wiring harness/wiring | A harness encompassing a complete wiring system fo | 14 | Cut,Torn | CU | Cut | LR | CYLR | Left Rear | 1
Mapped | 4101 | Trace&RepairElectricalShort | KWH | 91060 | Wiring harness/wiring | A harness encompassing a complete wiring system fo | 14 | Cut,Torn | CU | Cut | LS | CLNC | Left Center | 1
Mapped | 4101 | Trace&RepairElectricalShort | KWH | 91060 | Wiring harness/wiring | A harness encompassing a complete wiring system fo | 14 | Cut,Torn | CU | Cut | R | CF7N | Rear | 1
Mapped | 4101 | Trace&RepairElectricalShort | KWH | 91060 | Wiring harness/wiring | A harness encompassing a complete wiring system fo | 14 | Cut,Torn | CU | Cut | RC | CRNC | Right Center | 1
Mapped | 4101 | Trace&RepairElectricalShort | KWH | 91060 | Wiring harness/wiring | A harness encompassing a complete wiring system fo | 14 | Cut,Torn | CU | Cut | RF | CYRF | Right Front | 1
Mapped | 4101 | Trace&RepairElectricalShort | KWH | 91060 | Wiring harness/wiring | A harness encompassing a complete wiring system fo | 14 | Cut,Torn | CU | Cut | RR | CYRR | Right Rear | 1
Mapped | 4101 | Trace&RepairElectricalShort | KWH | 91060 | Wiring harness/wiring | A harness encompassing a complete wiring system fo | 14 | Cut,Torn | CU | Cut | RS | CRNC | Right Center | 1
Mapped | 4101 | Trace&RepairElectricalShort | KWH | 91060 | Wiring harness/wiring | A harness encompassing a complete wiring system fo | 14 | Cut,Torn | CU | Cut | U | CXXX | Complete Chassis/Right&Left | 1
Mapped | 4101 | Trace&RepairElectricalShort | KWH | 91060 | Wiring harness/wiring | A harness encompassing a complete wiring system fo | 21 | Corrosion | CO | Corroded/Rusty | F | CF9N | Front | 1
Mapped | 4101 | Trace&RepairElectricalShort | KWH | 91060 | Wiring harness/wiring | A harness encompassing a complete wiring system fo | 21 | Corrosion | CO | Corroded/Rusty | LC | CLNC | Left Center | 1
Mapped | 4101 | Trace&RepairElectricalShort | KWH | 91060 | Wiring harness/wiring | A harness encompassing a complete wiring system fo | 21 | Corrosion | CO | Corroded/Rusty | LF | CYLF | Left Front | 1
Mapped | 4101 | Trace&RepairElectricalShort | KWH | 91060 | Wiring harness/wiring | A harness encompassing a complete wiring system fo | 21 | Corrosion | CO | Corroded/Rusty | LR | CYLR | Left Rear | 1
Mapped | 4101 | Trace&RepairElectricalShort | KWH | 91060 | Wiring harness/wiring | A harness encompassing a complete wiring system fo | 21 | Corrosion | CO | Corroded/Rusty | LS | CLNC | Left Center | 1
Mapped | 4101 | Trace&RepairElectricalShort | KWH | 91060 | Wiring harness/wiring | A harness encompassing a complete wiring system fo | 21 | Corrosion | CO | Corroded/Rusty | R | CF7N | Rear | 1
Mapped | 4101 | Trace&RepairElectricalShort | KWH | 91060 | Wiring harness/wiring | A harness encompassing a complete wiring system fo | 21 | Corrosion | CO | Corroded/Rusty | RC | CRNC | Right Center | 1
Mapped | 4101 | Trace&RepairElectricalShort | KWH | 91060 | Wiring harness/wiring | A harness encompassing a complete wiring system fo | 21 | Corrosion | CO | Corroded/Rusty | RF | CYRF | Right Front | 1
Mapped | 4101 | Trace&RepairElectricalShort | KWH | 91060 | Wiring harness/wiring | A harness encompassing a complete wiring system fo | 21 | Corrosion | CO | Corroded/Rusty | RR | CYRR | Right Rear | 1
Mapped | 4101 | Trace&RepairElectricalShort | KWH | 91060 | Wiring harness/wiring | A harness encompassing a complete wiring system fo | 21 | Corrosion | CO | Corroded/Rusty | RS | CRNC | Right Center | 1
Mapped | 4101 | Trace&RepairElectricalShort | KWH | 91060 | Wiring harness/wiring | A harness encompassing a complete wiring system fo | 21 | Corrosion | CO | Corroded/Rusty | U | CXXX | Complete Chassis/Right&Left | 1
Mapped | 4101 | Trace&RepairElectricalShort | KWH | 91060 | Wiring harness/wiring | A harness encompassing a complete wiring system fo | 24 | BurnedOut | BO | Burned Out | F | CF9N | Front | 1
Mapped | 4101 | Trace&RepairElectricalShort | KWH | 91060 | Wiring harness/wiring | A harness encompassing a complete wiring system fo | 24 | BurnedOut | BO | Burned Out | LC | CLNC | Left Center | 1
Mapped | 4101 | Trace&RepairElectricalShort | KWH | 91060 | Wiring harness/wiring | A harness encompassing a complete wiring system fo | 24 | BurnedOut | BO | Burned Out | LF | CYLF | Left Front | 1
Mapped | 4101 | Trace&RepairElectricalShort | KWH | 91060 | Wiring harness/wiring | A harness encompassing a complete wiring system fo | 24 | BurnedOut | BO | Burned Out | LR | CYLR | Left Rear | 1
Mapped | 4101 | Trace&RepairElectricalShort | KWH | 91060 | Wiring harness/wiring | A harness encompassing a complete wiring system fo | 24 | BurnedOut | BO | Burned Out | LS | CLNC | Left Center | 1
Mapped | 4101 | Trace&RepairElectricalShort | KWH | 91060 | Wiring harness/wiring | A harness encompassing a complete wiring system fo | 24 | BurnedOut | BO | Burned Out | R | CF7N | Rear | 1
Mapped | 4101 | Trace&RepairElectricalShort | KWH | 91060 | Wiring harness/wiring | A harness encompassing a complete wiring system fo | 24 | BurnedOut | BO | Burned Out | RC | CRNC | Right Center | 1
Mapped | 4101 | Trace&RepairElectricalShort | KWH | 91060 | Wiring harness/wiring | A harness encompassing a complete wiring system fo | 24 | BurnedOut | BO | Burned Out | RF | CYRF | Right Front | 1
Mapped | 4101 | Trace&RepairElectricalShort | KWH | 91060 | Wiring harness/wiring | A harness encompassing a complete wiring system fo | 24 | BurnedOut | BO | Burned Out | RR | CYRR | Right Rear | 1
Mapped | 4101 | Trace&RepairElectricalShort | KWH | 91060 | Wiring harness/wiring | A harness encompassing a complete wiring system fo | 24 | BurnedOut | BO | Burned Out | RS | CRNC | Right Center | 1
Mapped | 4101 | Trace&RepairElectricalShort | KWH | 91060 | Wiring harness/wiring | A harness encompassing a complete wiring system fo | 24 | BurnedOut | BO | Burned Out | U | CXXX | Complete Chassis/Right&Left | 1
Mapped | 4109 | CircuitBreaker | KCB | 90140 | Circuit breaker | An electrical overload protection device which ope | 1 | AssociatedWithRepairs | CD | Consequential damage | F | CF9N | Front | 1
Mapped | 4112 | ElectricalWire | KWH | 91060 | Wiring harness/wiring | A harness encompassing a complete wiring system fo | 1 | AssociatedWithRepairs | CD | Consequential damage | F | CF9N | Front | 1
Mapped | 4112 | ElectricalWire | KWH | 91060 | Wiring harness/wiring | A harness encompassing a complete wiring system fo | 1 | AssociatedWithRepairs | CD | Consequential damage | LS | CLNC | Left Center | 1
Mapped | 4112 | ElectricalWire | KWH | 91060 | Wiring harness/wiring | A harness encompassing a complete wiring system fo | 1 | AssociatedWithRepairs | CD | Consequential damage | R | CF7N | Rear | 1
Mapped | 4112 | ElectricalWire | KWH | 91060 | Wiring harness/wiring | A harness encompassing a complete wiring system fo | 1 | AssociatedWithRepairs | CD | Consequential damage | RS | CRNC | Right Center | 1
Mapped | 4112 | ElectricalWire | KWH | 91060 | Wiring harness/wiring | A harness encompassing a complete wiring system fo | 1 | AssociatedWithRepairs | CD | Consequential damage | U | CXXX | Complete Chassis/Right&Left | 1
Mapped | 4112 | ElectricalWire | KWH | 91060 | Wiring harness/wiring | A harness encompassing a complete wiring system fo | 7 | Loose | LO | Loose | F | CF9N | Front | 1
Mapped | 4112 | ElectricalWire | KWH | 91060 | Wiring harness/wiring | A harness encompassing a complete wiring system fo | 7 | Loose | LO | Loose | LS | CLNC | Left Center | 1
Mapped | 4112 | ElectricalWire | KWH | 91060 | Wiring harness/wiring | A harness encompassing a complete wiring system fo | 7 | Loose | LO | Loose | R | CF7N | Rear | 1
Mapped | 4112 | ElectricalWire | KWH | 91060 | Wiring harness/wiring | A harness encompassing a complete wiring system fo | 7 | Loose | LO | Loose | RS | CRNC | Right Center | 1
Mapped | 4112 | ElectricalWire | KWH | 91060 | Wiring harness/wiring | A harness encompassing a complete wiring system fo | 7 | Loose | LO | Loose | U | CXXX | Complete Chassis/Right&Left | 1
Mapped | 4112 | ElectricalWire | KWH | 91060 | Wiring harness/wiring | A harness encompassing a complete wiring system fo | 8 | Missing | MS | Missing/Lost | F | CF9N | Front | 1
Mapped | 4112 | ElectricalWire | KWH | 91060 | Wiring harness/wiring | A harness encompassing a complete wiring system fo | 8 | Missing | MS | Missing/Lost | LS | CLNC | Left Center | 1
Mapped | 4112 | ElectricalWire | KWH | 91060 | Wiring harness/wiring | A harness encompassing a complete wiring system fo | 8 | Missing | MS | Missing/Lost | R | CF7N | Rear | 1
Mapped | 4112 | ElectricalWire | KWH | 91060 | Wiring harness/wiring | A harness encompassing a complete wiring system fo | 8 | Missing | MS | Missing/Lost | RS | CRNC | Right Center | 1
Mapped | 4112 | ElectricalWire | KWH | 91060 | Wiring harness/wiring | A harness encompassing a complete wiring system fo | 8 | Missing | MS | Missing/Lost | U | CXXX | Complete Chassis/Right&Left | 1
Mapped | 4112 | ElectricalWire | KWH | 91060 | Wiring harness/wiring | A harness encompassing a complete wiring system fo | 14 | Cut,Torn | CU | Cut | F | CF9N | Front | 1
Mapped | 4112 | ElectricalWire | KWH | 91060 | Wiring harness/wiring | A harness encompassing a complete wiring system fo | 14 | Cut,Torn | CU | Cut | LS | CLNC | Left Center | 1
Mapped | 4112 | ElectricalWire | KWH | 91060 | Wiring harness/wiring | A harness encompassing a complete wiring system fo | 14 | Cut,Torn | CU | Cut | R | CF7N | Rear | 1
Mapped | 4112 | ElectricalWire | KWH | 91060 | Wiring harness/wiring | A harness encompassing a complete wiring system fo | 14 | Cut,Torn | CU | Cut | RS | CRNC | Right Center | 1
Mapped | 4112 | ElectricalWire | KWH | 91060 | Wiring harness/wiring | A harness encompassing a complete wiring system fo | 14 | Cut,Torn | CU | Cut | U | CXXX | Complete Chassis/Right&Left | 1
Mapped | 4112 | ElectricalWire | KWH | 91060 | Wiring harness/wiring | A harness encompassing a complete wiring system fo | 21 | Corrosion | CO | Corroded/Rusty | F | CF9N | Front | 1
Mapped | 4112 | ElectricalWire | KWH | 91060 | Wiring harness/wiring | A harness encompassing a complete wiring system fo | 21 | Corrosion | CO | Corroded/Rusty | LS | CLNC | Left Center | 1
Mapped | 4112 | ElectricalWire | KWH | 91060 | Wiring harness/wiring | A harness encompassing a complete wiring system fo | 21 | Corrosion | CO | Corroded/Rusty | R | CF7N | Rear | 1
Mapped | 4112 | ElectricalWire | KWH | 91060 | Wiring harness/wiring | A harness encompassing a complete wiring system fo | 21 | Corrosion | CO | Corroded/Rusty | RS | CRNC | Right Center | 1
Mapped | 4112 | ElectricalWire | KWH | 91060 | Wiring harness/wiring | A harness encompassing a complete wiring system fo | 21 | Corrosion | CO | Corroded/Rusty | U | CXXX | Complete Chassis/Right&Left | 1
Mapped | 4112 | ElectricalWire | KWH | 91060 | Wiring harness/wiring | A harness encompassing a complete wiring system fo | 24 | BurnedOut | BO | Burned Out | F | CF9N | Front | 1
Mapped | 4112 | ElectricalWire | KWH | 91060 | Wiring harness/wiring | A harness encompassing a complete wiring system fo | 24 | BurnedOut | BO | Burned Out | LS | CLNC | Left Center | 1
Mapped | 4112 | ElectricalWire | KWH | 91060 | Wiring harness/wiring | A harness encompassing a complete wiring system fo | 24 | BurnedOut | BO | Burned Out | R | CF7N | Rear | 1
Mapped | 4112 | ElectricalWire | KWH | 91060 | Wiring harness/wiring | A harness encompassing a complete wiring system fo | 24 | BurnedOut | BO | Burned Out | RS | CRNC | Right Center | 1
Mapped | 4112 | ElectricalWire | KWH | 91060 | Wiring harness/wiring | A harness encompassing a complete wiring system fo | 24 | BurnedOut | BO | Burned Out | U | CXXX | Complete Chassis/Right&Left | 1
Mapped | 4130 | BulbandLens | KSL | 90730 | Side marker lights | Lights which show to the side of a vehicle, mounte | 1 | AssociatedWithRepairs | CD | Consequential damage | F | CF9N | Front | 1
Mapped | 4130 | BulbandLens | KSL | 90730 | Side marker lights | Lights which show to the side of a vehicle, mounte | 1 | AssociatedWithRepairs | CD | Consequential damage | LS | CLNC | Left Center | 1
Mapped | 4130 | BulbandLens | KSL | 90730 | Side marker lights | Lights which show to the side of a vehicle, mounte | 1 | AssociatedWithRepairs | CD | Consequential damage | R | CF7N | Rear | 1
Mapped | 4130 | BulbandLens | KSL | 90730 | Side marker lights | Lights which show to the side of a vehicle, mounte | 1 | AssociatedWithRepairs | CD | Consequential damage | RS | CRNC | Right Center | 1
Mapped | 4130 | BulbandLens | KSL | 90730 | Side marker lights | Lights which show to the side of a vehicle, mounte | 3 | Broken | BR | Broken/Split | F | CF9N | Front | 1
Mapped | 4130 | BulbandLens | KSL | 90730 | Side marker lights | Lights which show to the side of a vehicle, mounte | 3 | Broken | BR | Broken/Split | LS | CLNC | Left Center | 1
Mapped | 4130 | BulbandLens | KSL | 90730 | Side marker lights | Lights which show to the side of a vehicle, mounte | 3 | Broken | BR | Broken/Split | R | CF7N | Rear | 1
Mapped | 4130 | BulbandLens | KSL | 90730 | Side marker lights | Lights which show to the side of a vehicle, mounte | 3 | Broken | BR | Broken/Split | RS | CRNC | Right Center | 1
Mapped | 4130 | BulbandLens | KSL | 90730 | Side marker lights | Lights which show to the side of a vehicle, mounte | 8 | Missing | MS | Missing/Lost | F | CF9N | Front | 1
Mapped | 4130 | BulbandLens | KSL | 90730 | Side marker lights | Lights which show to the side of a vehicle, mounte | 8 | Missing | MS | Missing/Lost | LS | CLNC | Left Center | 1
Mapped | 4130 | BulbandLens | KSL | 90730 | Side marker lights | Lights which show to the side of a vehicle, mounte | 8 | Missing | MS | Missing/Lost | R | CF7N | Rear | 1
Mapped | 4130 | BulbandLens | KSL | 90730 | Side marker lights | Lights which show to the side of a vehicle, mounte | 8 | Missing | MS | Missing/Lost | RS | CRNC | Right Center | 1
Mapped | 4130 | BulbandLens | KSL | 90730 | Side marker lights | Lights which show to the side of a vehicle, mounte | 24 | BurnedOut | BO | Burned Out | F | CF9N | Front | 1
Mapped | 4130 | BulbandLens | KSL | 90730 | Side marker lights | Lights which show to the side of a vehicle, mounte | 24 | BurnedOut | BO | Burned Out | LS | CLNC | Left Center | 1
Mapped | 4130 | BulbandLens | KSL | 90730 | Side marker lights | Lights which show to the side of a vehicle, mounte | 24 | BurnedOut | BO | Burned Out | R | CF7N | Rear | 1
Mapped | 4130 | BulbandLens | KSL | 90730 | Side marker lights | Lights which show to the side of a vehicle, mounte | 24 | BurnedOut | BO | Burned Out | RS | CRNC | Right Center | 1
Mapped | 4132 | TailLightBracket | KTP | 90915 | Light bracket/light housing protector | A bracket on the rear bumper used to mount the tai | 1 | AssociatedWithRepairs | CD | Consequential damage | LR | CYLR | Left Rear | 1
Mapped | 4132 | TailLightBracket | KTP | 90915 | Light bracket/light housing protector | A bracket on the rear bumper used to mount the tai | 1 | AssociatedWithRepairs | CD | Consequential damage | RR | CYRR | Right Rear | 1
Mapped | 4132 | TailLightBracket | KTP | 90915 | Light bracket/light housing protector | A bracket on the rear bumper used to mount the tai | 2 | Bent | BT | Bent | LR | CYLR | Left Rear | 1
Mapped | 4132 | TailLightBracket | KTP | 90915 | Light bracket/light housing protector | A bracket on the rear bumper used to mount the tai | 2 | Bent | BT | Bent | RR | CYRR | Right Rear | 1
Mapped | 4132 | TailLightBracket | KTP | 90915 | Light bracket/light housing protector | A bracket on the rear bumper used to mount the tai | 3 | Broken | BR | Broken/Split | LR | CYLR | Left Rear | 1
Mapped | 4132 | TailLightBracket | KTP | 90915 | Light bracket/light housing protector | A bracket on the rear bumper used to mount the tai | 3 | Broken | BR | Broken/Split | RR | CYRR | Right Rear | 1
Mapped | 4133 | LicensePlatelight | KLP | 90552 | Licence light assembly | The lamp, lamp holder, and attached wiring used fo | 1 | AssociatedWithRepairs | CD | Consequential damage | R | CF7N | Rear | 1
Mapped | 4133 | LicensePlatelight | KLP | 90552 | Licence light assembly | The lamp, lamp holder, and attached wiring used fo | 3 | Broken | BR | Broken/Split | R | CF7N | Rear | 1
Mapped | 4133 | LicensePlatelight | KLP | 90552 | Licence light assembly | The lamp, lamp holder, and attached wiring used fo | 7 | Loose | LO | Loose | R | CF7N | Rear | 1
Mapped | 4133 | LicensePlatelight | KLP | 90552 | Licence light assembly | The lamp, lamp holder, and attached wiring used fo | 8 | Missing | MS | Missing/Lost | R | CF7N | Rear | 1
Mapped | 4133 | LicensePlatelight | KLP | 90552 | Licence light assembly | The lamp, lamp holder, and attached wiring used fo | 24 | BurnedOut | BO | Burned Out | R | CF7N | Rear | 1
Mapped | 4134 | MarkerLightBulb | KLT | 90160 | Clearance lights | Lights which show to the front or rear of a vehicl | 1 | AssociatedWithRepairs | CD | Consequential damage | F | CF9N | Front | 1
Mapped | 4134 | MarkerLightBulb | KLT | 90160 | Clearance lights | Lights which show to the front or rear of a vehicl | 1 | AssociatedWithRepairs | CD | Consequential damage | LSC | CLNC | Left Center | 1
Mapped | 4134 | MarkerLightBulb | KLT | 90160 | Clearance lights | Lights which show to the front or rear of a vehicl | 1 | AssociatedWithRepairs | CD | Consequential damage | LSF | CYLF | Left Front | 1
Mapped | 4134 | MarkerLightBulb | KLT | 90160 | Clearance lights | Lights which show to the front or rear of a vehicl | 1 | AssociatedWithRepairs | CD | Consequential damage | LSR | CYLR | Left Rear | 1
Mapped | 4134 | MarkerLightBulb | KLT | 90160 | Clearance lights | Lights which show to the front or rear of a vehicl | 1 | AssociatedWithRepairs | CD | Consequential damage | R | CF7N | Rear | 1
Mapped | 4134 | MarkerLightBulb | KLT | 90160 | Clearance lights | Lights which show to the front or rear of a vehicl | 1 | AssociatedWithRepairs | CD | Consequential damage | RSC | CRNC | Right Center | 1
Mapped | 4134 | MarkerLightBulb | KLT | 90160 | Clearance lights | Lights which show to the front or rear of a vehicl | 1 | AssociatedWithRepairs | CD | Consequential damage | RSF | CYRF | Right Front | 1
Mapped | 4134 | MarkerLightBulb | KLT | 90160 | Clearance lights | Lights which show to the front or rear of a vehicl | 1 | AssociatedWithRepairs | CD | Consequential damage | RSR | CYRR | Right Rear | 1
Mapped | 4134 | MarkerLightBulb | KLT | 90160 | Clearance lights | Lights which show to the front or rear of a vehicl | 3 | Broken | BR | Broken/Split | F | CF9N | Front | 1
Mapped | 4134 | MarkerLightBulb | KLT | 90160 | Clearance lights | Lights which show to the front or rear of a vehicl | 3 | Broken | BR | Broken/Split | LSC | CLNC | Left Center | 1
Mapped | 4134 | MarkerLightBulb | KLT | 90160 | Clearance lights | Lights which show to the front or rear of a vehicl | 3 | Broken | BR | Broken/Split | LSF | CYLF | Left Front | 1
Mapped | 4134 | MarkerLightBulb | KLT | 90160 | Clearance lights | Lights which show to the front or rear of a vehicl | 3 | Broken | BR | Broken/Split | LSR | CYLR | Left Rear | 1
Mapped | 4134 | MarkerLightBulb | KLT | 90160 | Clearance lights | Lights which show to the front or rear of a vehicl | 3 | Broken | BR | Broken/Split | R | CF7N | Rear | 1
Mapped | 4134 | MarkerLightBulb | KLT | 90160 | Clearance lights | Lights which show to the front or rear of a vehicl | 3 | Broken | BR | Broken/Split | RSC | CRNC | Right Center | 1
Mapped | 4134 | MarkerLightBulb | KLT | 90160 | Clearance lights | Lights which show to the front or rear of a vehicl | 3 | Broken | BR | Broken/Split | RSF | CYRF | Right Front | 1
Mapped | 4134 | MarkerLightBulb | KLT | 90160 | Clearance lights | Lights which show to the front or rear of a vehicl | 3 | Broken | BR | Broken/Split | RSR | CYRR | Right Rear | 1
Mapped | 4134 | MarkerLightBulb | KLT | 90160 | Clearance lights | Lights which show to the front or rear of a vehicl | 7 | Loose | LO | Loose | F | CF9N | Front | 1
Mapped | 4134 | MarkerLightBulb | KLT | 90160 | Clearance lights | Lights which show to the front or rear of a vehicl | 7 | Loose | LO | Loose | LSC | CLNC | Left Center | 1
Mapped | 4134 | MarkerLightBulb | KLT | 90160 | Clearance lights | Lights which show to the front or rear of a vehicl | 7 | Loose | LO | Loose | LSF | CYLF | Left Front | 1
Mapped | 4134 | MarkerLightBulb | KLT | 90160 | Clearance lights | Lights which show to the front or rear of a vehicl | 7 | Loose | LO | Loose | LSR | CYLR | Left Rear | 1
Mapped | 4134 | MarkerLightBulb | KLT | 90160 | Clearance lights | Lights which show to the front or rear of a vehicl | 7 | Loose | LO | Loose | R | CF7N | Rear | 1
Mapped | 4134 | MarkerLightBulb | KLT | 90160 | Clearance lights | Lights which show to the front or rear of a vehicl | 7 | Loose | LO | Loose | RSC | CRNC | Right Center | 1
Mapped | 4134 | MarkerLightBulb | KLT | 90160 | Clearance lights | Lights which show to the front or rear of a vehicl | 7 | Loose | LO | Loose | RSF | CYRF | Right Front | 1
Mapped | 4134 | MarkerLightBulb | KLT | 90160 | Clearance lights | Lights which show to the front or rear of a vehicl | 7 | Loose | LO | Loose | RSR | CYRR | Right Rear | 1
Mapped | 4134 | MarkerLightBulb | KLT | 90160 | Clearance lights | Lights which show to the front or rear of a vehicl | 8 | Missing | MS | Missing/Lost | F | CF9N | Front | 1
Mapped | 4134 | MarkerLightBulb | KLT | 90160 | Clearance lights | Lights which show to the front or rear of a vehicl | 8 | Missing | MS | Missing/Lost | LSC | CLNC | Left Center | 1
Mapped | 4134 | MarkerLightBulb | KLT | 90160 | Clearance lights | Lights which show to the front or rear of a vehicl | 8 | Missing | MS | Missing/Lost | LSF | CYLF | Left Front | 1
Mapped | 4134 | MarkerLightBulb | KLT | 90160 | Clearance lights | Lights which show to the front or rear of a vehicl | 8 | Missing | MS | Missing/Lost | LSR | CYLR | Left Rear | 1
Mapped | 4134 | MarkerLightBulb | KLT | 90160 | Clearance lights | Lights which show to the front or rear of a vehicl | 8 | Missing | MS | Missing/Lost | R | CF7N | Rear | 1
Mapped | 4134 | MarkerLightBulb | KLT | 90160 | Clearance lights | Lights which show to the front or rear of a vehicl | 8 | Missing | MS | Missing/Lost | RSC | CRNC | Right Center | 1
Mapped | 4134 | MarkerLightBulb | KLT | 90160 | Clearance lights | Lights which show to the front or rear of a vehicl | 8 | Missing | MS | Missing/Lost | RSF | CYRF | Right Front | 1
Mapped | 4134 | MarkerLightBulb | KLT | 90160 | Clearance lights | Lights which show to the front or rear of a vehicl | 8 | Missing | MS | Missing/Lost | RSR | CYRR | Right Rear | 1
Mapped | 4134 | MarkerLightBulb | KLT | 90160 | Clearance lights | Lights which show to the front or rear of a vehicl | 24 | BurnedOut | BO | Burned Out | F | CF9N | Front | 1
Mapped | 4134 | MarkerLightBulb | KLT | 90160 | Clearance lights | Lights which show to the front or rear of a vehicl | 24 | BurnedOut | BO | Burned Out | LSC | CLNC | Left Center | 1
Mapped | 4134 | MarkerLightBulb | KLT | 90160 | Clearance lights | Lights which show to the front or rear of a vehicl | 24 | BurnedOut | BO | Burned Out | LSF | CYLF | Left Front | 1
Mapped | 4134 | MarkerLightBulb | KLT | 90160 | Clearance lights | Lights which show to the front or rear of a vehicl | 24 | BurnedOut | BO | Burned Out | LSR | CYLR | Left Rear | 1
Mapped | 4134 | MarkerLightBulb | KLT | 90160 | Clearance lights | Lights which show to the front or rear of a vehicl | 24 | BurnedOut | BO | Burned Out | R | CF7N | Rear | 1
Mapped | 4134 | MarkerLightBulb | KLT | 90160 | Clearance lights | Lights which show to the front or rear of a vehicl | 24 | BurnedOut | BO | Burned Out | RSC | CRNC | Right Center | 1
Mapped | 4134 | MarkerLightBulb | KLT | 90160 | Clearance lights | Lights which show to the front or rear of a vehicl | 24 | BurnedOut | BO | Burned Out | RSF | CYRF | Right Front | 1
Mapped | 4134 | MarkerLightBulb | KLT | 90160 | Clearance lights | Lights which show to the front or rear of a vehicl | 24 | BurnedOut | BO | Burned Out | RSR | CYRR | Right Rear | 1
Mapped | 4136 | SideTurnSignalLight-LED | #N/A | #N/A | #N/A | #N/A | 1 | AssociatedWithRepairs | CD | Consequential damage | LS | CLNC | Left Center | 1
Mapped | 4136 | SideTurnSignalLight-LED | #N/A | #N/A | #N/A | #N/A | 1 | AssociatedWithRepairs | CD | Consequential damage | RS | CRNC | Right Center | 1
Mapped | 4136 | SideTurnSignalLight-LED | #N/A | #N/A | #N/A | #N/A | 3 | Broken | BR | Broken/Split | LS | CLNC | Left Center | 1
Mapped | 4136 | SideTurnSignalLight-LED | #N/A | #N/A | #N/A | #N/A | 3 | Broken | BR | Broken/Split | RS | CRNC | Right Center | 1
Mapped | 4136 | SideTurnSignalLight-LED | #N/A | #N/A | #N/A | #N/A | 7 | Loose | LO | Loose | LS | CLNC | Left Center | 1
Mapped | 4136 | SideTurnSignalLight-LED | #N/A | #N/A | #N/A | #N/A | 7 | Loose | LO | Loose | RS | CRNC | Right Center | 1
Mapped | 4136 | SideTurnSignalLight-LED | #N/A | #N/A | #N/A | #N/A | 8 | Missing | MS | Missing/Lost | LS | CLNC | Left Center | 1
Mapped | 4136 | SideTurnSignalLight-LED | #N/A | #N/A | #N/A | #N/A | 8 | Missing | MS | Missing/Lost | RS | CRNC | Right Center | 1
Mapped | 4136 | SideTurnSignalLight-LED | #N/A | #N/A | #N/A | #N/A | 20 | CorrectImproperRepair | IR | Improper Repair | LS | CLNC | Left Center | 1
Mapped | 4136 | SideTurnSignalLight-LED | #N/A | #N/A | #N/A | #N/A | 20 | CorrectImproperRepair | IR | Improper Repair | RS | CRNC | Right Center | 1
Mapped | 4136 | SideTurnSignalLight-LED | #N/A | #N/A | #N/A | #N/A | 24 | BurnedOut | BO | Burned Out | LS | CLNC | Left Center | 1
Mapped | 4136 | SideTurnSignalLight-LED | #N/A | #N/A | #N/A | #N/A | 24 | BurnedOut | BO | Burned Out | RS | CRNC | Right Center | 1
Mapped | 4137 | TailLightBulb | KTL | 90900 | Stop, tail and/or turn light assembly | A combination of the stop, tail and/or turn lights | 1 | AssociatedWithRepairs | CD | Consequential damage | LR | CYLR | Left Rear | 1
Mapped | 4137 | TailLightBulb | KTL | 90900 | Stop, tail and/or turn light assembly | A combination of the stop, tail and/or turn lights | 1 | AssociatedWithRepairs | CD | Consequential damage | RR | CYRR | Right Rear | 1
Mapped | 4137 | TailLightBulb | KTL | 90900 | Stop, tail and/or turn light assembly | A combination of the stop, tail and/or turn lights | 3 | Broken | BR | Broken/Split | LR | CYLR | Left Rear | 1
Mapped | 4137 | TailLightBulb | KTL | 90900 | Stop, tail and/or turn light assembly | A combination of the stop, tail and/or turn lights | 3 | Broken | BR | Broken/Split | RR | CYRR | Right Rear | 1
Mapped | 4137 | TailLightBulb | KTL | 90900 | Stop, tail and/or turn light assembly | A combination of the stop, tail and/or turn lights | 7 | Loose | LO | Loose | LR | CYLR | Left Rear | 1
Mapped | 4137 | TailLightBulb | KTL | 90900 | Stop, tail and/or turn light assembly | A combination of the stop, tail and/or turn lights | 7 | Loose | LO | Loose | RR | CYRR | Right Rear | 1
Mapped | 4137 | TailLightBulb | KTL | 90900 | Stop, tail and/or turn light assembly | A combination of the stop, tail and/or turn lights | 8 | Missing | MS | Missing/Lost | LR | CYLR | Left Rear | 1
Mapped | 4137 | TailLightBulb | KTL | 90900 | Stop, tail and/or turn light assembly | A combination of the stop, tail and/or turn lights | 8 | Missing | MS | Missing/Lost | RR | CYRR | Right Rear | 1
Mapped | 4137 | TailLightBulb | KTL | 90900 | Stop, tail and/or turn light assembly | A combination of the stop, tail and/or turn lights | 24 | BurnedOut | BO | Burned Out | LR | CYLR | Left Rear | 1
Mapped | 4137 | TailLightBulb | KTL | 90900 | Stop, tail and/or turn light assembly | A combination of the stop, tail and/or turn lights | 24 | BurnedOut | BO | Burned Out | RR | CYRR | Right Rear | 1
Mapped | 4139 | WireHarness | KWH | 91060 | Wiring harness/wiring | A harness encompassing a complete wiring system fo | 1 | AssociatedWithRepairs | CD | Consequential damage | F | CF9N | Front | 1
Mapped | 4139 | WireHarness | KWH | 91060 | Wiring harness/wiring | A harness encompassing a complete wiring system fo | 1 | AssociatedWithRepairs | CD | Consequential damage | LS | CLNC | Left Center | 1
Mapped | 4139 | WireHarness | KWH | 91060 | Wiring harness/wiring | A harness encompassing a complete wiring system fo | 1 | AssociatedWithRepairs | CD | Consequential damage | R | CF7N | Rear | 1
Mapped | 4139 | WireHarness | KWH | 91060 | Wiring harness/wiring | A harness encompassing a complete wiring system fo | 1 | AssociatedWithRepairs | CD | Consequential damage | RS | CRNC | Right Center | 1
Mapped | 4139 | WireHarness | KWH | 91060 | Wiring harness/wiring | A harness encompassing a complete wiring system fo | 1 | AssociatedWithRepairs | CD | Consequential damage | U | CXXX | Complete Chassis/Right&Left | 1
Mapped | 4139 | WireHarness | KWH | 91060 | Wiring harness/wiring | A harness encompassing a complete wiring system fo | 7 | Loose | LO | Loose | F | CF9N | Front | 1
Mapped | 4139 | WireHarness | KWH | 91060 | Wiring harness/wiring | A harness encompassing a complete wiring system fo | 7 | Loose | LO | Loose | LS | CLNC | Left Center | 1
Mapped | 4139 | WireHarness | KWH | 91060 | Wiring harness/wiring | A harness encompassing a complete wiring system fo | 7 | Loose | LO | Loose | R | CF7N | Rear | 1
Mapped | 4139 | WireHarness | KWH | 91060 | Wiring harness/wiring | A harness encompassing a complete wiring system fo | 7 | Loose | LO | Loose | RS | CRNC | Right Center | 1
Mapped | 4139 | WireHarness | KWH | 91060 | Wiring harness/wiring | A harness encompassing a complete wiring system fo | 7 | Loose | LO | Loose | U | CXXX | Complete Chassis/Right&Left | 1
Mapped | 4139 | WireHarness | KWH | 91060 | Wiring harness/wiring | A harness encompassing a complete wiring system fo | 14 | Cut,Torn | CU | Cut | F | CF9N | Front | 1
Mapped | 4139 | WireHarness | KWH | 91060 | Wiring harness/wiring | A harness encompassing a complete wiring system fo | 14 | Cut,Torn | CU | Cut | LS | CLNC | Left Center | 1
Mapped | 4139 | WireHarness | KWH | 91060 | Wiring harness/wiring | A harness encompassing a complete wiring system fo | 14 | Cut,Torn | CU | Cut | R | CF7N | Rear | 1
Mapped | 4139 | WireHarness | KWH | 91060 | Wiring harness/wiring | A harness encompassing a complete wiring system fo | 14 | Cut,Torn | CU | Cut | RS | CRNC | Right Center | 1
Mapped | 4139 | WireHarness | KWH | 91060 | Wiring harness/wiring | A harness encompassing a complete wiring system fo | 14 | Cut,Torn | CU | Cut | U | CXXX | Complete Chassis/Right&Left | 1
Mapped | 4139 | WireHarness | KWH | 91060 | Wiring harness/wiring | A harness encompassing a complete wiring system fo | 21 | Corrosion | CO | Corroded/Rusty | F | CF9N | Front | 1
Mapped | 4139 | WireHarness | KWH | 91060 | Wiring harness/wiring | A harness encompassing a complete wiring system fo | 21 | Corrosion | CO | Corroded/Rusty | LS | CLNC | Left Center | 1
Mapped | 4139 | WireHarness | KWH | 91060 | Wiring harness/wiring | A harness encompassing a complete wiring system fo | 21 | Corrosion | CO | Corroded/Rusty | R | CF7N | Rear | 1
Mapped | 4139 | WireHarness | KWH | 91060 | Wiring harness/wiring | A harness encompassing a complete wiring system fo | 21 | Corrosion | CO | Corroded/Rusty | RS | CRNC | Right Center | 1
Mapped | 4139 | WireHarness | KWH | 91060 | Wiring harness/wiring | A harness encompassing a complete wiring system fo | 21 | Corrosion | CO | Corroded/Rusty | U | CXXX | Complete Chassis/Right&Left | 1
Mapped | 4139 | WireHarness | KWH | 91060 | Wiring harness/wiring | A harness encompassing a complete wiring system fo | 24 | BurnedOut | BO | Burned Out | F | CF9N | Front | 1
Mapped | 4139 | WireHarness | KWH | 91060 | Wiring harness/wiring | A harness encompassing a complete wiring system fo | 24 | BurnedOut | BO | Burned Out | LS | CLNC | Left Center | 1
Mapped | 4139 | WireHarness | KWH | 91060 | Wiring harness/wiring | A harness encompassing a complete wiring system fo | 24 | BurnedOut | BO | Burned Out | R | CF7N | Rear | 1
Mapped | 4139 | WireHarness | KWH | 91060 | Wiring harness/wiring | A harness encompassing a complete wiring system fo | 24 | BurnedOut | BO | Burned Out | RS | CRNC | Right Center | 1
Mapped | 4139 | WireHarness | KWH | 91060 | Wiring harness/wiring | A harness encompassing a complete wiring system fo | 24 | BurnedOut | BO | Burned Out | U | CXXX | Complete Chassis/Right&Left | 1
Mapped | 4140 | TailLightBulb,Lens,Retainer | KSH | 90970 | Turn signal lights assembly | Lights mounted on the rear at the right and left s | 1 | AssociatedWithRepairs | CD | Consequential damage | LR | CYLR | Left Rear | 1
Mapped | 4140 | TailLightBulb,Lens,Retainer | KSH | 90970 | Turn signal lights assembly | Lights mounted on the rear at the right and left s | 1 | AssociatedWithRepairs | CD | Consequential damage | RR | CYRR | Right Rear | 1
Mapped | 4140 | TailLightBulb,Lens,Retainer | KSH | 90970 | Turn signal lights assembly | Lights mounted on the rear at the right and left s | 3 | Broken | BR | Broken/Split | LR | CYLR | Left Rear | 1
Mapped | 4140 | TailLightBulb,Lens,Retainer | KSH | 90970 | Turn signal lights assembly | Lights mounted on the rear at the right and left s | 3 | Broken | BR | Broken/Split | RR | CYRR | Right Rear | 1
Mapped | 4140 | TailLightBulb,Lens,Retainer | KSH | 90970 | Turn signal lights assembly | Lights mounted on the rear at the right and left s | 8 | Missing | MS | Missing/Lost | LR | CYLR | Left Rear | 1
Mapped | 4140 | TailLightBulb,Lens,Retainer | KSH | 90970 | Turn signal lights assembly | Lights mounted on the rear at the right and left s | 8 | Missing | MS | Missing/Lost | RR | CYRR | Right Rear | 1
Mapped | 4141 | MarkerLens | KLT | 90160 | Clearance lights | Lights which show to the front or rear of a vehicl | 1 | AssociatedWithRepairs | CD | Consequential damage | F | CF9N | Front | 1
Mapped | 4141 | MarkerLens | KLT | 90160 | Clearance lights | Lights which show to the front or rear of a vehicl | 1 | AssociatedWithRepairs | CD | Consequential damage | LSC | CLNC | Left Center | 1
Mapped | 4141 | MarkerLens | KLT | 90160 | Clearance lights | Lights which show to the front or rear of a vehicl | 1 | AssociatedWithRepairs | CD | Consequential damage | LSF | CYLF | Left Front | 1
Mapped | 4141 | MarkerLens | KLT | 90160 | Clearance lights | Lights which show to the front or rear of a vehicl | 1 | AssociatedWithRepairs | CD | Consequential damage | LSR | CYLR | Left Rear | 1
Mapped | 4141 | MarkerLens | KLT | 90160 | Clearance lights | Lights which show to the front or rear of a vehicl | 1 | AssociatedWithRepairs | CD | Consequential damage | R | CF7N | Rear | 1
Mapped | 4141 | MarkerLens | KLT | 90160 | Clearance lights | Lights which show to the front or rear of a vehicl | 1 | AssociatedWithRepairs | CD | Consequential damage | RSC | CRNC | Right Center | 1
Mapped | 4141 | MarkerLens | KLT | 90160 | Clearance lights | Lights which show to the front or rear of a vehicl | 1 | AssociatedWithRepairs | CD | Consequential damage | RSF | CYRF | Right Front | 1
Mapped | 4141 | MarkerLens | KLT | 90160 | Clearance lights | Lights which show to the front or rear of a vehicl | 1 | AssociatedWithRepairs | CD | Consequential damage | RSR | CYRR | Right Rear | 1
Mapped | 4141 | MarkerLens | KLT | 90160 | Clearance lights | Lights which show to the front or rear of a vehicl | 3 | Broken | BR | Broken/Split | F | CF9N | Front | 1
Mapped | 4141 | MarkerLens | KLT | 90160 | Clearance lights | Lights which show to the front or rear of a vehicl | 3 | Broken | BR | Broken/Split | LSC | CLNC | Left Center | 1
Mapped | 4141 | MarkerLens | KLT | 90160 | Clearance lights | Lights which show to the front or rear of a vehicl | 3 | Broken | BR | Broken/Split | LSF | CYLF | Left Front | 1
Mapped | 4141 | MarkerLens | KLT | 90160 | Clearance lights | Lights which show to the front or rear of a vehicl | 3 | Broken | BR | Broken/Split | LSR | CYLR | Left Rear | 1
Mapped | 4141 | MarkerLens | KLT | 90160 | Clearance lights | Lights which show to the front or rear of a vehicl | 3 | Broken | BR | Broken/Split | R | CF7N | Rear | 1
Mapped | 4141 | MarkerLens | KLT | 90160 | Clearance lights | Lights which show to the front or rear of a vehicl | 3 | Broken | BR | Broken/Split | RSC | CRNC | Right Center | 1
Mapped | 4141 | MarkerLens | KLT | 90160 | Clearance lights | Lights which show to the front or rear of a vehicl | 3 | Broken | BR | Broken/Split | RSF | CYRF | Right Front | 1
Mapped | 4141 | MarkerLens | KLT | 90160 | Clearance lights | Lights which show to the front or rear of a vehicl | 3 | Broken | BR | Broken/Split | RSR | CYRR | Right Rear | 1
Mapped | 4141 | MarkerLens | KLT | 90160 | Clearance lights | Lights which show to the front or rear of a vehicl | 8 | Missing | MS | Missing/Lost | F | CF9N | Front | 1
Mapped | 4141 | MarkerLens | KLT | 90160 | Clearance lights | Lights which show to the front or rear of a vehicl | 8 | Missing | MS | Missing/Lost | LSC | CLNC | Left Center | 1
Mapped | 4141 | MarkerLens | KLT | 90160 | Clearance lights | Lights which show to the front or rear of a vehicl | 8 | Missing | MS | Missing/Lost | LSF | CYLF | Left Front | 1
Mapped | 4141 | MarkerLens | KLT | 90160 | Clearance lights | Lights which show to the front or rear of a vehicl | 8 | Missing | MS | Missing/Lost | LSR | CYLR | Left Rear | 1
Mapped | 4141 | MarkerLens | KLT | 90160 | Clearance lights | Lights which show to the front or rear of a vehicl | 8 | Missing | MS | Missing/Lost | R | CF7N | Rear | 1
Mapped | 4141 | MarkerLens | KLT | 90160 | Clearance lights | Lights which show to the front or rear of a vehicl | 8 | Missing | MS | Missing/Lost | RSC | CRNC | Right Center | 1
Mapped | 4141 | MarkerLens | KLT | 90160 | Clearance lights | Lights which show to the front or rear of a vehicl | 8 | Missing | MS | Missing/Lost | RSF | CYRF | Right Front | 1
Mapped | 4141 | MarkerLens | KLT | 90160 | Clearance lights | Lights which show to the front or rear of a vehicl | 8 | Missing | MS | Missing/Lost | RSR | CYRR | Right Rear | 1
Mapped | 4142 | TailLightLens | KTL | 90900 | Stop, tail and/or turn light assembly | A combination of the stop, tail and/or turn lights | 1 | AssociatedWithRepairs | CD | Consequential damage | LR | CYLR | Left Rear | 1
Mapped | 4142 | TailLightLens | KTL | 90900 | Stop, tail and/or turn light assembly | A combination of the stop, tail and/or turn lights | 1 | AssociatedWithRepairs | CD | Consequential damage | RR | CYRR | Right Rear | 1
Mapped | 4143 | LicensePlateLens | KLP | 90552 | Licence light assembly | The lamp, lamp holder, and attached wiring used fo | 1 | AssociatedWithRepairs | CD | Consequential damage | R | CF7N | Rear | 1
Mapped | 4143 | LicensePlateLens | KLP | 90552 | Licence light assembly | The lamp, lamp holder, and attached wiring used fo | 3 | Broken | BR | Broken/Split | R | CF7N | Rear | 1
Mapped | 4143 | LicensePlateLens | KLP | 90552 | Licence light assembly | The lamp, lamp holder, and attached wiring used fo | 8 | Missing | MS | Missing/Lost | R | CF7N | Rear | 1
Mapped | 4144 | SideTurnSignalAssembly | KSH | 90970 | Turn signal lights assembly | Lights mounted on the rear at the right and left s | 1 | AssociatedWithRepairs | CD | Consequential damage | LS | CLNC | Left Center | 1
Mapped | 4144 | SideTurnSignalAssembly | KSH | 90970 | Turn signal lights assembly | Lights mounted on the rear at the right and left s | 1 | AssociatedWithRepairs | CD | Consequential damage | RS | CRNC | Right Center | 1
Mapped | 4144 | SideTurnSignalAssembly | KSH | 90970 | Turn signal lights assembly | Lights mounted on the rear at the right and left s | 3 | Broken | BR | Broken/Split | LS | CLNC | Left Center | 1
Mapped | 4144 | SideTurnSignalAssembly | KSH | 90970 | Turn signal lights assembly | Lights mounted on the rear at the right and left s | 3 | Broken | BR | Broken/Split | RS | CRNC | Right Center | 1
Mapped | 4144 | SideTurnSignalAssembly | KSH | 90970 | Turn signal lights assembly | Lights mounted on the rear at the right and left s | 8 | Missing | MS | Missing/Lost | LS | CLNC | Left Center | 1
Mapped | 4144 | SideTurnSignalAssembly | KSH | 90970 | Turn signal lights assembly | Lights mounted on the rear at the right and left s | 8 | Missing | MS | Missing/Lost | RS | CRNC | Right Center | 1
Mapped | 4144 | SideTurnSignalAssembly | KSH | 90970 | Turn signal lights assembly | Lights mounted on the rear at the right and left s | 24 | BurnedOut | BO | Burned Out | LS | CLNC | Left Center | 1
Mapped | 4144 | SideTurnSignalAssembly | KSH | 90970 | Turn signal lights assembly | Lights mounted on the rear at the right and left s | 24 | BurnedOut | BO | Burned Out | RS | CRNC | Right Center | 1
Mapped | 4145 | MarkerLightAssembly-BulbType | KLT | 90160 | Clearance lights | Lights which show to the front or rear of a vehicl | 1 | AssociatedWithRepairs | CD | Consequential damage | F | CF9N | Front | 1
Mapped | 4145 | MarkerLightAssembly-BulbType | KLT | 90160 | Clearance lights | Lights which show to the front or rear of a vehicl | 1 | AssociatedWithRepairs | CD | Consequential damage | LSC | CLNC | Left Center | 1
Mapped | 4145 | MarkerLightAssembly-BulbType | KLT | 90160 | Clearance lights | Lights which show to the front or rear of a vehicl | 1 | AssociatedWithRepairs | CD | Consequential damage | LSF | CYLF | Left Front | 1
Mapped | 4145 | MarkerLightAssembly-BulbType | KLT | 90160 | Clearance lights | Lights which show to the front or rear of a vehicl | 1 | AssociatedWithRepairs | CD | Consequential damage | LSR | CYLR | Left Rear | 1
Mapped | 4145 | MarkerLightAssembly-BulbType | KLT | 90160 | Clearance lights | Lights which show to the front or rear of a vehicl | 1 | AssociatedWithRepairs | CD | Consequential damage | R | CF7N | Rear | 1
Mapped | 4145 | MarkerLightAssembly-BulbType | KLT | 90160 | Clearance lights | Lights which show to the front or rear of a vehicl | 1 | AssociatedWithRepairs | CD | Consequential damage | RSC | CRNC | Right Center | 1
Mapped | 4145 | MarkerLightAssembly-BulbType | KLT | 90160 | Clearance lights | Lights which show to the front or rear of a vehicl | 1 | AssociatedWithRepairs | CD | Consequential damage | RSF | CYRF | Right Front | 1
Mapped | 4145 | MarkerLightAssembly-BulbType | KLT | 90160 | Clearance lights | Lights which show to the front or rear of a vehicl | 1 | AssociatedWithRepairs | CD | Consequential damage | RSR | CYRR | Right Rear | 1
Mapped | 4145 | MarkerLightAssembly-BulbType | KLT | 90160 | Clearance lights | Lights which show to the front or rear of a vehicl | 3 | Broken | BR | Broken/Split | F | CF9N | Front | 1
Mapped | 4145 | MarkerLightAssembly-BulbType | KLT | 90160 | Clearance lights | Lights which show to the front or rear of a vehicl | 3 | Broken | BR | Broken/Split | LSC | CLNC | Left Center | 1
Mapped | 4145 | MarkerLightAssembly-BulbType | KLT | 90160 | Clearance lights | Lights which show to the front or rear of a vehicl | 3 | Broken | BR | Broken/Split | LSF | CYLF | Left Front | 1
Mapped | 4145 | MarkerLightAssembly-BulbType | KLT | 90160 | Clearance lights | Lights which show to the front or rear of a vehicl | 3 | Broken | BR | Broken/Split | LSR | CYLR | Left Rear | 1
Mapped | 4145 | MarkerLightAssembly-BulbType | KLT | 90160 | Clearance lights | Lights which show to the front or rear of a vehicl | 3 | Broken | BR | Broken/Split | R | CF7N | Rear | 1
Mapped | 4145 | MarkerLightAssembly-BulbType | KLT | 90160 | Clearance lights | Lights which show to the front or rear of a vehicl | 3 | Broken | BR | Broken/Split | RSC | CRNC | Right Center | 1
Mapped | 4145 | MarkerLightAssembly-BulbType | KLT | 90160 | Clearance lights | Lights which show to the front or rear of a vehicl | 3 | Broken | BR | Broken/Split | RSF | CYRF | Right Front | 1
Mapped | 4145 | MarkerLightAssembly-BulbType | KLT | 90160 | Clearance lights | Lights which show to the front or rear of a vehicl | 3 | Broken | BR | Broken/Split | RSR | CYRR | Right Rear | 1
Mapped | 4145 | MarkerLightAssembly-BulbType | KLT | 90160 | Clearance lights | Lights which show to the front or rear of a vehicl | 7 | Loose | LO | Loose | F | CF9N | Front | 1
Mapped | 4145 | MarkerLightAssembly-BulbType | KLT | 90160 | Clearance lights | Lights which show to the front or rear of a vehicl | 7 | Loose | LO | Loose | LSC | CLNC | Left Center | 1
Mapped | 4145 | MarkerLightAssembly-BulbType | KLT | 90160 | Clearance lights | Lights which show to the front or rear of a vehicl | 7 | Loose | LO | Loose | LSF | CYLF | Left Front | 1
Mapped | 4145 | MarkerLightAssembly-BulbType | KLT | 90160 | Clearance lights | Lights which show to the front or rear of a vehicl | 7 | Loose | LO | Loose | LSR | CYLR | Left Rear | 1
Mapped | 4145 | MarkerLightAssembly-BulbType | KLT | 90160 | Clearance lights | Lights which show to the front or rear of a vehicl | 7 | Loose | LO | Loose | R | CF7N | Rear | 1
Mapped | 4145 | MarkerLightAssembly-BulbType | KLT | 90160 | Clearance lights | Lights which show to the front or rear of a vehicl | 7 | Loose | LO | Loose | RSC | CRNC | Right Center | 1
Mapped | 4145 | MarkerLightAssembly-BulbType | KLT | 90160 | Clearance lights | Lights which show to the front or rear of a vehicl | 7 | Loose | LO | Loose | RSF | CYRF | Right Front | 1
Mapped | 4145 | MarkerLightAssembly-BulbType | KLT | 90160 | Clearance lights | Lights which show to the front or rear of a vehicl | 7 | Loose | LO | Loose | RSR | CYRR | Right Rear | 1
Mapped | 4145 | MarkerLightAssembly-BulbType | KLT | 90160 | Clearance lights | Lights which show to the front or rear of a vehicl | 8 | Missing | MS | Missing/Lost | F | CF9N | Front | 1
Mapped | 4145 | MarkerLightAssembly-BulbType | KLT | 90160 | Clearance lights | Lights which show to the front or rear of a vehicl | 8 | Missing | MS | Missing/Lost | LSC | CLNC | Left Center | 1
Mapped | 4145 | MarkerLightAssembly-BulbType | KLT | 90160 | Clearance lights | Lights which show to the front or rear of a vehicl | 8 | Missing | MS | Missing/Lost | LSF | CYLF | Left Front | 1
Mapped | 4145 | MarkerLightAssembly-BulbType | KLT | 90160 | Clearance lights | Lights which show to the front or rear of a vehicl | 8 | Missing | MS | Missing/Lost | LSR | CYLR | Left Rear | 1
Mapped | 4145 | MarkerLightAssembly-BulbType | KLT | 90160 | Clearance lights | Lights which show to the front or rear of a vehicl | 8 | Missing | MS | Missing/Lost | R | CF7N | Rear | 1
Mapped | 4145 | MarkerLightAssembly-BulbType | KLT | 90160 | Clearance lights | Lights which show to the front or rear of a vehicl | 8 | Missing | MS | Missing/Lost | RSC | CRNC | Right Center | 1
Mapped | 4145 | MarkerLightAssembly-BulbType | KLT | 90160 | Clearance lights | Lights which show to the front or rear of a vehicl | 8 | Missing | MS | Missing/Lost | RSF | CYRF | Right Front | 1
Mapped | 4145 | MarkerLightAssembly-BulbType | KLT | 90160 | Clearance lights | Lights which show to the front or rear of a vehicl | 8 | Missing | MS | Missing/Lost | RSR | CYRR | Right Rear | 1
Mapped | 4145 | MarkerLightAssembly-BulbType | KLT | 90160 | Clearance lights | Lights which show to the front or rear of a vehicl | 24 | BurnedOut | BO | Burned Out | F | CF9N | Front | 1
Mapped | 4145 | MarkerLightAssembly-BulbType | KLT | 90160 | Clearance lights | Lights which show to the front or rear of a vehicl | 24 | BurnedOut | BO | Burned Out | LSC | CLNC | Left Center | 1
Mapped | 4145 | MarkerLightAssembly-BulbType | KLT | 90160 | Clearance lights | Lights which show to the front or rear of a vehicl | 24 | BurnedOut | BO | Burned Out | LSF | CYLF | Left Front | 1
Mapped | 4145 | MarkerLightAssembly-BulbType | KLT | 90160 | Clearance lights | Lights which show to the front or rear of a vehicl | 24 | BurnedOut | BO | Burned Out | LSR | CYLR | Left Rear | 1
Mapped | 4145 | MarkerLightAssembly-BulbType | KLT | 90160 | Clearance lights | Lights which show to the front or rear of a vehicl | 24 | BurnedOut | BO | Burned Out | R | CF7N | Rear | 1
Mapped | 4145 | MarkerLightAssembly-BulbType | KLT | 90160 | Clearance lights | Lights which show to the front or rear of a vehicl | 24 | BurnedOut | BO | Burned Out | RSC | CRNC | Right Center | 1
Mapped | 4145 | MarkerLightAssembly-BulbType | KLT | 90160 | Clearance lights | Lights which show to the front or rear of a vehicl | 24 | BurnedOut | BO | Burned Out | RSF | CYRF | Right Front | 1
Mapped | 4145 | MarkerLightAssembly-BulbType | KLT | 90160 | Clearance lights | Lights which show to the front or rear of a vehicl | 24 | BurnedOut | BO | Burned Out | RSR | CYRR | Right Rear | 1
Mapped | 4146 | MarkerLightAssembly-SealBeam | KLT | 90160 | Clearance lights | Lights which show to the front or rear of a vehicl | 1 | AssociatedWithRepairs | CD | Consequential damage | F | CF9N | Front | 1
Mapped | 4146 | MarkerLightAssembly-SealBeam | KLT | 90160 | Clearance lights | Lights which show to the front or rear of a vehicl | 1 | AssociatedWithRepairs | CD | Consequential damage | LSC | CLNC | Left Center | 1
Mapped | 4146 | MarkerLightAssembly-SealBeam | KLT | 90160 | Clearance lights | Lights which show to the front or rear of a vehicl | 1 | AssociatedWithRepairs | CD | Consequential damage | LSF | CYLF | Left Front | 1
Mapped | 4146 | MarkerLightAssembly-SealBeam | KLT | 90160 | Clearance lights | Lights which show to the front or rear of a vehicl | 1 | AssociatedWithRepairs | CD | Consequential damage | LSR | CYLR | Left Rear | 1
Mapped | 4146 | MarkerLightAssembly-SealBeam | KLT | 90160 | Clearance lights | Lights which show to the front or rear of a vehicl | 1 | AssociatedWithRepairs | CD | Consequential damage | R | CF7N | Rear | 1
Mapped | 4146 | MarkerLightAssembly-SealBeam | KLT | 90160 | Clearance lights | Lights which show to the front or rear of a vehicl | 1 | AssociatedWithRepairs | CD | Consequential damage | RSC | CRNC | Right Center | 1
Mapped | 4146 | MarkerLightAssembly-SealBeam | KLT | 90160 | Clearance lights | Lights which show to the front or rear of a vehicl | 1 | AssociatedWithRepairs | CD | Consequential damage | RSF | CYRF | Right Front | 1
Mapped | 4146 | MarkerLightAssembly-SealBeam | KLT | 90160 | Clearance lights | Lights which show to the front or rear of a vehicl | 1 | AssociatedWithRepairs | CD | Consequential damage | RSR | CYRR | Right Rear | 1
Mapped | 4146 | MarkerLightAssembly-SealBeam | KLT | 90160 | Clearance lights | Lights which show to the front or rear of a vehicl | 3 | Broken | BR | Broken/Split | F | CF9N | Front | 1
Mapped | 4146 | MarkerLightAssembly-SealBeam | KLT | 90160 | Clearance lights | Lights which show to the front or rear of a vehicl | 3 | Broken | BR | Broken/Split | LSC | CLNC | Left Center | 1
Mapped | 4146 | MarkerLightAssembly-SealBeam | KLT | 90160 | Clearance lights | Lights which show to the front or rear of a vehicl | 3 | Broken | BR | Broken/Split | LSF | CYLF | Left Front | 1
Mapped | 4146 | MarkerLightAssembly-SealBeam | KLT | 90160 | Clearance lights | Lights which show to the front or rear of a vehicl | 3 | Broken | BR | Broken/Split | LSR | CYLR | Left Rear | 1
Mapped | 4146 | MarkerLightAssembly-SealBeam | KLT | 90160 | Clearance lights | Lights which show to the front or rear of a vehicl | 3 | Broken | BR | Broken/Split | R | CF7N | Rear | 1
Mapped | 4146 | MarkerLightAssembly-SealBeam | KLT | 90160 | Clearance lights | Lights which show to the front or rear of a vehicl | 3 | Broken | BR | Broken/Split | RSC | CRNC | Right Center | 1
Mapped | 4146 | MarkerLightAssembly-SealBeam | KLT | 90160 | Clearance lights | Lights which show to the front or rear of a vehicl | 3 | Broken | BR | Broken/Split | RSF | CYRF | Right Front | 1
Mapped | 4146 | MarkerLightAssembly-SealBeam | KLT | 90160 | Clearance lights | Lights which show to the front or rear of a vehicl | 3 | Broken | BR | Broken/Split | RSR | CYRR | Right Rear | 1
Mapped | 4146 | MarkerLightAssembly-SealBeam | KLT | 90160 | Clearance lights | Lights which show to the front or rear of a vehicl | 7 | Loose | LO | Loose | F | CF9N | Front | 1
Mapped | 4146 | MarkerLightAssembly-SealBeam | KLT | 90160 | Clearance lights | Lights which show to the front or rear of a vehicl | 7 | Loose | LO | Loose | LSC | CLNC | Left Center | 1
Mapped | 4146 | MarkerLightAssembly-SealBeam | KLT | 90160 | Clearance lights | Lights which show to the front or rear of a vehicl | 7 | Loose | LO | Loose | LSF | CYLF | Left Front | 1
Mapped | 4146 | MarkerLightAssembly-SealBeam | KLT | 90160 | Clearance lights | Lights which show to the front or rear of a vehicl | 7 | Loose | LO | Loose | LSR | CYLR | Left Rear | 1
Mapped | 4146 | MarkerLightAssembly-SealBeam | KLT | 90160 | Clearance lights | Lights which show to the front or rear of a vehicl | 7 | Loose | LO | Loose | R | CF7N | Rear | 1
Mapped | 4146 | MarkerLightAssembly-SealBeam | KLT | 90160 | Clearance lights | Lights which show to the front or rear of a vehicl | 7 | Loose | LO | Loose | RSC | CRNC | Right Center | 1
Mapped | 4146 | MarkerLightAssembly-SealBeam | KLT | 90160 | Clearance lights | Lights which show to the front or rear of a vehicl | 7 | Loose | LO | Loose | RSF | CYRF | Right Front | 1
Mapped | 4146 | MarkerLightAssembly-SealBeam | KLT | 90160 | Clearance lights | Lights which show to the front or rear of a vehicl | 7 | Loose | LO | Loose | RSR | CYRR | Right Rear | 1
Mapped | 4146 | MarkerLightAssembly-SealBeam | KLT | 90160 | Clearance lights | Lights which show to the front or rear of a vehicl | 8 | Missing | MS | Missing/Lost | F | CF9N | Front | 1
Mapped | 4146 | MarkerLightAssembly-SealBeam | KLT | 90160 | Clearance lights | Lights which show to the front or rear of a vehicl | 8 | Missing | MS | Missing/Lost | LSC | CLNC | Left Center | 1
Mapped | 4146 | MarkerLightAssembly-SealBeam | KLT | 90160 | Clearance lights | Lights which show to the front or rear of a vehicl | 8 | Missing | MS | Missing/Lost | LSF | CYLF | Left Front | 1
Mapped | 4146 | MarkerLightAssembly-SealBeam | KLT | 90160 | Clearance lights | Lights which show to the front or rear of a vehicl | 8 | Missing | MS | Missing/Lost | LSR | CYLR | Left Rear | 1
Mapped | 4146 | MarkerLightAssembly-SealBeam | KLT | 90160 | Clearance lights | Lights which show to the front or rear of a vehicl | 8 | Missing | MS | Missing/Lost | R | CF7N | Rear | 1
Mapped | 4146 | MarkerLightAssembly-SealBeam | KLT | 90160 | Clearance lights | Lights which show to the front or rear of a vehicl | 8 | Missing | MS | Missing/Lost | RSC | CRNC | Right Center | 1
Mapped | 4146 | MarkerLightAssembly-SealBeam | KLT | 90160 | Clearance lights | Lights which show to the front or rear of a vehicl | 8 | Missing | MS | Missing/Lost | RSF | CYRF | Right Front | 1
Mapped | 4146 | MarkerLightAssembly-SealBeam | KLT | 90160 | Clearance lights | Lights which show to the front or rear of a vehicl | 8 | Missing | MS | Missing/Lost | RSR | CYRR | Right Rear | 1
Mapped | 4146 | MarkerLightAssembly-SealBeam | KLT | 90160 | Clearance lights | Lights which show to the front or rear of a vehicl | 24 | BurnedOut | BO | Burned Out | F | CF9N | Front | 1
Mapped | 4146 | MarkerLightAssembly-SealBeam | KLT | 90160 | Clearance lights | Lights which show to the front or rear of a vehicl | 24 | BurnedOut | BO | Burned Out | LSC | CLNC | Left Center | 1
Mapped | 4146 | MarkerLightAssembly-SealBeam | KLT | 90160 | Clearance lights | Lights which show to the front or rear of a vehicl | 24 | BurnedOut | BO | Burned Out | LSF | CYLF | Left Front | 1
Mapped | 4146 | MarkerLightAssembly-SealBeam | KLT | 90160 | Clearance lights | Lights which show to the front or rear of a vehicl | 24 | BurnedOut | BO | Burned Out | LSR | CYLR | Left Rear | 1
Mapped | 4146 | MarkerLightAssembly-SealBeam | KLT | 90160 | Clearance lights | Lights which show to the front or rear of a vehicl | 24 | BurnedOut | BO | Burned Out | R | CF7N | Rear | 1
Mapped | 4146 | MarkerLightAssembly-SealBeam | KLT | 90160 | Clearance lights | Lights which show to the front or rear of a vehicl | 24 | BurnedOut | BO | Burned Out | RSC | CRNC | Right Center | 1
Mapped | 4146 | MarkerLightAssembly-SealBeam | KLT | 90160 | Clearance lights | Lights which show to the front or rear of a vehicl | 24 | BurnedOut | BO | Burned Out | RSF | CYRF | Right Front | 1
Mapped | 4146 | MarkerLightAssembly-SealBeam | KLT | 90160 | Clearance lights | Lights which show to the front or rear of a vehicl | 24 | BurnedOut | BO | Burned Out | RSR | CYRR | Right Rear | 1
Mapped | 4147 | MarkerLight-LED | #N/A | #N/A | #N/A | #N/A | 1 | AssociatedWithRepairs | CD | Consequential damage | F | CF9N | Front | 1
Mapped | 4147 | MarkerLight-LED | #N/A | #N/A | #N/A | #N/A | 1 | AssociatedWithRepairs | CD | Consequential damage | LSC | CLNC | Left Center | 1
Mapped | 4147 | MarkerLight-LED | #N/A | #N/A | #N/A | #N/A | 1 | AssociatedWithRepairs | CD | Consequential damage | LSF | CYLF | Left Front | 1
Mapped | 4147 | MarkerLight-LED | #N/A | #N/A | #N/A | #N/A | 1 | AssociatedWithRepairs | CD | Consequential damage | LSR | CYLR | Left Rear | 1
Mapped | 4147 | MarkerLight-LED | #N/A | #N/A | #N/A | #N/A | 1 | AssociatedWithRepairs | CD | Consequential damage | R | CF7N | Rear | 1
Mapped | 4147 | MarkerLight-LED | #N/A | #N/A | #N/A | #N/A | 1 | AssociatedWithRepairs | CD | Consequential damage | RSC | CRNC | Right Center | 1
Mapped | 4147 | MarkerLight-LED | #N/A | #N/A | #N/A | #N/A | 1 | AssociatedWithRepairs | CD | Consequential damage | RSF | CYRF | Right Front | 1
Mapped | 4147 | MarkerLight-LED | #N/A | #N/A | #N/A | #N/A | 1 | AssociatedWithRepairs | CD | Consequential damage | RSR | CYRR | Right Rear | 1
Mapped | 4147 | MarkerLight-LED | #N/A | #N/A | #N/A | #N/A | 3 | Broken | BR | Broken/Split | F | CF9N | Front | 1
Mapped | 4147 | MarkerLight-LED | #N/A | #N/A | #N/A | #N/A | 3 | Broken | BR | Broken/Split | LSC | CLNC | Left Center | 1
Mapped | 4147 | MarkerLight-LED | #N/A | #N/A | #N/A | #N/A | 3 | Broken | BR | Broken/Split | LSF | CYLF | Left Front | 1
Mapped | 4147 | MarkerLight-LED | #N/A | #N/A | #N/A | #N/A | 3 | Broken | BR | Broken/Split | LSR | CYLR | Left Rear | 1
Mapped | 4147 | MarkerLight-LED | #N/A | #N/A | #N/A | #N/A | 3 | Broken | BR | Broken/Split | R | CF7N | Rear | 1
Mapped | 4147 | MarkerLight-LED | #N/A | #N/A | #N/A | #N/A | 3 | Broken | BR | Broken/Split | RSC | CRNC | Right Center | 1
Mapped | 4147 | MarkerLight-LED | #N/A | #N/A | #N/A | #N/A | 3 | Broken | BR | Broken/Split | RSF | CYRF | Right Front | 1
Mapped | 4147 | MarkerLight-LED | #N/A | #N/A | #N/A | #N/A | 3 | Broken | BR | Broken/Split | RSR | CYRR | Right Rear | 1
Mapped | 4147 | MarkerLight-LED | #N/A | #N/A | #N/A | #N/A | 7 | Loose | LO | Loose | F | CF9N | Front | 1
Mapped | 4147 | MarkerLight-LED | #N/A | #N/A | #N/A | #N/A | 7 | Loose | LO | Loose | LSC | CLNC | Left Center | 1
Mapped | 4147 | MarkerLight-LED | #N/A | #N/A | #N/A | #N/A | 7 | Loose | LO | Loose | LSF | CYLF | Left Front | 1
Mapped | 4147 | MarkerLight-LED | #N/A | #N/A | #N/A | #N/A | 7 | Loose | LO | Loose | LSR | CYLR | Left Rear | 1
Mapped | 4147 | MarkerLight-LED | #N/A | #N/A | #N/A | #N/A | 7 | Loose | LO | Loose | R | CF7N | Rear | 1
Mapped | 4147 | MarkerLight-LED | #N/A | #N/A | #N/A | #N/A | 7 | Loose | LO | Loose | RSC | CRNC | Right Center | 1
Mapped | 4147 | MarkerLight-LED | #N/A | #N/A | #N/A | #N/A | 7 | Loose | LO | Loose | RSF | CYRF | Right Front | 1
Mapped | 4147 | MarkerLight-LED | #N/A | #N/A | #N/A | #N/A | 7 | Loose | LO | Loose | RSR | CYRR | Right Rear | 1
Mapped | 4147 | MarkerLight-LED | #N/A | #N/A | #N/A | #N/A | 8 | Missing | MS | Missing/Lost | F | CF9N | Front | 1
Mapped | 4147 | MarkerLight-LED | #N/A | #N/A | #N/A | #N/A | 8 | Missing | MS | Missing/Lost | LSC | CLNC | Left Center | 1
Mapped | 4147 | MarkerLight-LED | #N/A | #N/A | #N/A | #N/A | 8 | Missing | MS | Missing/Lost | LSF | CYLF | Left Front | 1
Mapped | 4147 | MarkerLight-LED | #N/A | #N/A | #N/A | #N/A | 8 | Missing | MS | Missing/Lost | LSR | CYLR | Left Rear | 1
Mapped | 4147 | MarkerLight-LED | #N/A | #N/A | #N/A | #N/A | 8 | Missing | MS | Missing/Lost | R | CF7N | Rear | 1
Mapped | 4147 | MarkerLight-LED | #N/A | #N/A | #N/A | #N/A | 8 | Missing | MS | Missing/Lost | RSC | CRNC | Right Center | 1
Mapped | 4147 | MarkerLight-LED | #N/A | #N/A | #N/A | #N/A | 8 | Missing | MS | Missing/Lost | RSF | CYRF | Right Front | 1
Mapped | 4147 | MarkerLight-LED | #N/A | #N/A | #N/A | #N/A | 8 | Missing | MS | Missing/Lost | RSR | CYRR | Right Rear | 1
Mapped | 4147 | MarkerLight-LED | #N/A | #N/A | #N/A | #N/A | 20 | CorrectImproperRepair | IR | Improper Repair | F | CF9N | Front | 1
Mapped | 4147 | MarkerLight-LED | #N/A | #N/A | #N/A | #N/A | 20 | CorrectImproperRepair | IR | Improper Repair | LSC | CLNC | Left Center | 1
Mapped | 4147 | MarkerLight-LED | #N/A | #N/A | #N/A | #N/A | 20 | CorrectImproperRepair | IR | Improper Repair | LSF | CYLF | Left Front | 1
Mapped | 4147 | MarkerLight-LED | #N/A | #N/A | #N/A | #N/A | 20 | CorrectImproperRepair | IR | Improper Repair | LSR | CYLR | Left Rear | 1
Mapped | 4147 | MarkerLight-LED | #N/A | #N/A | #N/A | #N/A | 20 | CorrectImproperRepair | IR | Improper Repair | R | CF7N | Rear | 1
Mapped | 4147 | MarkerLight-LED | #N/A | #N/A | #N/A | #N/A | 20 | CorrectImproperRepair | IR | Improper Repair | RSC | CRNC | Right Center | 1
Mapped | 4147 | MarkerLight-LED | #N/A | #N/A | #N/A | #N/A | 20 | CorrectImproperRepair | IR | Improper Repair | RSF | CYRF | Right Front | 1
Mapped | 4147 | MarkerLight-LED | #N/A | #N/A | #N/A | #N/A | 20 | CorrectImproperRepair | IR | Improper Repair | RSR | CYRR | Right Rear | 1
Mapped | 4147 | MarkerLight-LED | #N/A | #N/A | #N/A | #N/A | 24 | BurnedOut | BO | Burned Out | F | CF9N | Front | 1
Mapped | 4147 | MarkerLight-LED | #N/A | #N/A | #N/A | #N/A | 24 | BurnedOut | BO | Burned Out | LSC | CLNC | Left Center | 1
Mapped | 4147 | MarkerLight-LED | #N/A | #N/A | #N/A | #N/A | 24 | BurnedOut | BO | Burned Out | LSF | CYLF | Left Front | 1
Mapped | 4147 | MarkerLight-LED | #N/A | #N/A | #N/A | #N/A | 24 | BurnedOut | BO | Burned Out | LSR | CYLR | Left Rear | 1
Mapped | 4147 | MarkerLight-LED | #N/A | #N/A | #N/A | #N/A | 24 | BurnedOut | BO | Burned Out | R | CF7N | Rear | 1
Mapped | 4147 | MarkerLight-LED | #N/A | #N/A | #N/A | #N/A | 24 | BurnedOut | BO | Burned Out | RSC | CRNC | Right Center | 1
Mapped | 4147 | MarkerLight-LED | #N/A | #N/A | #N/A | #N/A | 24 | BurnedOut | BO | Burned Out | RSF | CYRF | Right Front | 1
Mapped | 4147 | MarkerLight-LED | #N/A | #N/A | #N/A | #N/A | 24 | BurnedOut | BO | Burned Out | RSR | CYRR | Right Rear | 1
Mapped | 4148 | LicensePlateLight-LED | #N/A | #N/A | #N/A | #N/A | 1 | AssociatedWithRepairs | CD | Consequential damage | R | CF7N | Rear | 1
Mapped | 4148 | LicensePlateLight-LED | #N/A | #N/A | #N/A | #N/A | 3 | Broken | BR | Broken/Split | R | CF7N | Rear | 1
Mapped | 4148 | LicensePlateLight-LED | #N/A | #N/A | #N/A | #N/A | 7 | Loose | LO | Loose | R | CF7N | Rear | 1
Mapped | 4148 | LicensePlateLight-LED | #N/A | #N/A | #N/A | #N/A | 8 | Missing | MS | Missing/Lost | R | CF7N | Rear | 1
Mapped | 4148 | LicensePlateLight-LED | #N/A | #N/A | #N/A | #N/A | 20 | CorrectImproperRepair | IR | Improper Repair | R | CF7N | Rear | 1
Mapped | 4148 | LicensePlateLight-LED | #N/A | #N/A | #N/A | #N/A | 24 | BurnedOut | BO | Burned Out | R | CF7N | Rear | 1
Mapped | 4149 | LicensePlateLightAssembly-BulbType | KLP | 90552 | Licence light assembly | The lamp, lamp holder, and attached wiring used fo | 1 | AssociatedWithRepairs | CD | Consequential damage | R | CF7N | Rear | 1
Mapped | 4149 | LicensePlateLightAssembly-BulbType | KLP | 90552 | Licence light assembly | The lamp, lamp holder, and attached wiring used fo | 3 | Broken | BR | Broken/Split | R | CF7N | Rear | 1
Mapped | 4149 | LicensePlateLightAssembly-BulbType | KLP | 90552 | Licence light assembly | The lamp, lamp holder, and attached wiring used fo | 7 | Loose | LO | Loose | R | CF7N | Rear | 1
Mapped | 4149 | LicensePlateLightAssembly-BulbType | KLP | 90552 | Licence light assembly | The lamp, lamp holder, and attached wiring used fo | 8 | Missing | MS | Missing/Lost | R | CF7N | Rear | 1
Mapped | 4149 | LicensePlateLightAssembly-BulbType | KLP | 90552 | Licence light assembly | The lamp, lamp holder, and attached wiring used fo | 24 | BurnedOut | BO | Burned Out | R | CF7N | Rear | 1
Mapped | 4150 | LicensePlateLightAssy-SealBeam | KLG | 90550 | Licence light | A white light used to illuminate the licence plate | 1 | AssociatedWithRepairs | CD | Consequential damage | R | CF7N | Rear | 1
Mapped | 4150 | LicensePlateLightAssy-SealBeam | KLG | 90550 | Licence light | A white light used to illuminate the licence plate | 3 | Broken | BR | Broken/Split | R | CF7N | Rear | 1
Mapped | 4150 | LicensePlateLightAssy-SealBeam | KLG | 90550 | Licence light | A white light used to illuminate the licence plate | 7 | Loose | LO | Loose | R | CF7N | Rear | 1
Mapped | 4150 | LicensePlateLightAssy-SealBeam | KLG | 90550 | Licence light | A white light used to illuminate the licence plate | 8 | Missing | MS | Missing/Lost | R | CF7N | Rear | 1
Mapped | 4150 | LicensePlateLightAssy-SealBeam | KLG | 90550 | Licence light | A white light used to illuminate the licence plate | 24 | BurnedOut | BO | Burned Out | R | CF7N | Rear | 1
Mapped | 4151 | ConspicuityTape | KRT | 91590 | Reflective or conspicuity tape | An alternating combination of red and white refect | 1 | AssociatedWithRepairs | CD | Consequential damage | F | CF9N | Front | 1
Mapped | 4151 | ConspicuityTape | KRT | 91590 | Reflective or conspicuity tape | An alternating combination of red and white refect | 1 | AssociatedWithRepairs | CD | Consequential damage | LS | CLNC | Left Center | 1
Mapped | 4151 | ConspicuityTape | KRT | 91590 | Reflective or conspicuity tape | An alternating combination of red and white refect | 1 | AssociatedWithRepairs | CD | Consequential damage | R | CF7N | Rear | 1
Mapped | 4151 | ConspicuityTape | KRT | 91590 | Reflective or conspicuity tape | An alternating combination of red and white refect | 1 | AssociatedWithRepairs | CD | Consequential damage | RS | CRNC | Right Center | 1
Mapped | 4151 | ConspicuityTape | KRT | 91590 | Reflective or conspicuity tape | An alternating combination of red and white refect | 8 | Missing | MS | Missing/Lost | F | CF9N | Front | 1
Mapped | 4151 | ConspicuityTape | KRT | 91590 | Reflective or conspicuity tape | An alternating combination of red and white refect | 8 | Missing | MS | Missing/Lost | LS | CLNC | Left Center | 1
Mapped | 4151 | ConspicuityTape | KRT | 91590 | Reflective or conspicuity tape | An alternating combination of red and white refect | 8 | Missing | MS | Missing/Lost | R | CF7N | Rear | 1
Mapped | 4151 | ConspicuityTape | KRT | 91590 | Reflective or conspicuity tape | An alternating combination of red and white refect | 8 | Missing | MS | Missing/Lost | RS | CRNC | Right Center | 1
Mapped | 4152 | Reflector | KRF | 90640 | Reflectors (rear or side) | Devices used on vehicles to warn the driver of an | 1 | AssociatedWithRepairs | CD | Consequential damage | F | CF9N | Front | 1
Mapped | 4152 | Reflector | KRF | 90640 | Reflectors (rear or side) | Devices used on vehicles to warn the driver of an | 1 | AssociatedWithRepairs | CD | Consequential damage | LR | CYLR | Left Rear | 1
Mapped | 4152 | Reflector | KRF | 90640 | Reflectors (rear or side) | Devices used on vehicles to warn the driver of an | 1 | AssociatedWithRepairs | CD | Consequential damage | LSC | CLNC | Left Center | 1
Mapped | 4152 | Reflector | KRF | 90640 | Reflectors (rear or side) | Devices used on vehicles to warn the driver of an | 1 | AssociatedWithRepairs | CD | Consequential damage | LSF | CYLF | Left Front | 1
Mapped | 4152 | Reflector | KRF | 90640 | Reflectors (rear or side) | Devices used on vehicles to warn the driver of an | 1 | AssociatedWithRepairs | CD | Consequential damage | LSR | CYLR | Left Rear | 1
Mapped | 4152 | Reflector | KRF | 90640 | Reflectors (rear or side) | Devices used on vehicles to warn the driver of an | 1 | AssociatedWithRepairs | CD | Consequential damage | RR | CYRR | Right Rear | 1
Mapped | 4152 | Reflector | KRF | 90640 | Reflectors (rear or side) | Devices used on vehicles to warn the driver of an | 1 | AssociatedWithRepairs | CD | Consequential damage | RSC | CRNC | Right Center | 1
Mapped | 4152 | Reflector | KRF | 90640 | Reflectors (rear or side) | Devices used on vehicles to warn the driver of an | 1 | AssociatedWithRepairs | CD | Consequential damage | RSF | CYRF | Right Front | 1
Mapped | 4152 | Reflector | KRF | 90640 | Reflectors (rear or side) | Devices used on vehicles to warn the driver of an | 1 | AssociatedWithRepairs | CD | Consequential damage | RSR | CYRR | Right Rear | 1
Mapped | 4152 | Reflector | KRF | 90640 | Reflectors (rear or side) | Devices used on vehicles to warn the driver of an | 3 | Broken | BR | Broken/Split | F | CF9N | Front | 1
Mapped | 4152 | Reflector | KRF | 90640 | Reflectors (rear or side) | Devices used on vehicles to warn the driver of an | 3 | Broken | BR | Broken/Split | LR | CYLR | Left Rear | 1
Mapped | 4152 | Reflector | KRF | 90640 | Reflectors (rear or side) | Devices used on vehicles to warn the driver of an | 3 | Broken | BR | Broken/Split | LSC | CLNC | Left Center | 1
Mapped | 4152 | Reflector | KRF | 90640 | Reflectors (rear or side) | Devices used on vehicles to warn the driver of an | 3 | Broken | BR | Broken/Split | LSF | CYLF | Left Front | 1
Mapped | 4152 | Reflector | KRF | 90640 | Reflectors (rear or side) | Devices used on vehicles to warn the driver of an | 3 | Broken | BR | Broken/Split | LSR | CYLR | Left Rear | 1
Mapped | 4152 | Reflector | KRF | 90640 | Reflectors (rear or side) | Devices used on vehicles to warn the driver of an | 3 | Broken | BR | Broken/Split | RR | CYRR | Right Rear | 1
Mapped | 4152 | Reflector | KRF | 90640 | Reflectors (rear or side) | Devices used on vehicles to warn the driver of an | 3 | Broken | BR | Broken/Split | RSC | CRNC | Right Center | 1
Mapped | 4152 | Reflector | KRF | 90640 | Reflectors (rear or side) | Devices used on vehicles to warn the driver of an | 3 | Broken | BR | Broken/Split | RSF | CYRF | Right Front | 1
Mapped | 4152 | Reflector | KRF | 90640 | Reflectors (rear or side) | Devices used on vehicles to warn the driver of an | 3 | Broken | BR | Broken/Split | RSR | CYRR | Right Rear | 1
Mapped | 4152 | Reflector | KRF | 90640 | Reflectors (rear or side) | Devices used on vehicles to warn the driver of an | 8 | Missing | MS | Missing/Lost | F | CF9N | Front | 1
Mapped | 4152 | Reflector | KRF | 90640 | Reflectors (rear or side) | Devices used on vehicles to warn the driver of an | 8 | Missing | MS | Missing/Lost | LR | CYLR | Left Rear | 1
Mapped | 4152 | Reflector | KRF | 90640 | Reflectors (rear or side) | Devices used on vehicles to warn the driver of an | 8 | Missing | MS | Missing/Lost | LSC | CLNC | Left Center | 1
Mapped | 4152 | Reflector | KRF | 90640 | Reflectors (rear or side) | Devices used on vehicles to warn the driver of an | 8 | Missing | MS | Missing/Lost | LSF | CYLF | Left Front | 1
Mapped | 4152 | Reflector | KRF | 90640 | Reflectors (rear or side) | Devices used on vehicles to warn the driver of an | 8 | Missing | MS | Missing/Lost | LSR | CYLR | Left Rear | 1
Mapped | 4152 | Reflector | KRF | 90640 | Reflectors (rear or side) | Devices used on vehicles to warn the driver of an | 8 | Missing | MS | Missing/Lost | RR | CYRR | Right Rear | 1
Mapped | 4152 | Reflector | KRF | 90640 | Reflectors (rear or side) | Devices used on vehicles to warn the driver of an | 8 | Missing | MS | Missing/Lost | RSC | CRNC | Right Center | 1
Mapped | 4152 | Reflector | KRF | 90640 | Reflectors (rear or side) | Devices used on vehicles to warn the driver of an | 8 | Missing | MS | Missing/Lost | RSF | CYRF | Right Front | 1
Mapped | 4152 | Reflector | KRF | 90640 | Reflectors (rear or side) | Devices used on vehicles to warn the driver of an | 8 | Missing | MS | Missing/Lost | RSR | CYRR | Right Rear | 1
Mapped | 4153 | LensRetainer/ORing | KLT | 90160 | Clearance lights | Lights which show to the front or rear of a vehicl | 1 | AssociatedWithRepairs | CD | Consequential damage | F | CF9N | Front | 1
Mapped | 4153 | LensRetainer/ORing | KLT | 90160 | Clearance lights | Lights which show to the front or rear of a vehicl | 1 | AssociatedWithRepairs | CD | Consequential damage | LR | CYLR | Left Rear | 1
Mapped | 4153 | LensRetainer/ORing | KLT | 90160 | Clearance lights | Lights which show to the front or rear of a vehicl | 1 | AssociatedWithRepairs | CD | Consequential damage | LSC | CLNC | Left Center | 1
Mapped | 4153 | LensRetainer/ORing | KLT | 90160 | Clearance lights | Lights which show to the front or rear of a vehicl | 1 | AssociatedWithRepairs | CD | Consequential damage | LSF | CYLF | Left Front | 1
Mapped | 4153 | LensRetainer/ORing | KLT | 90160 | Clearance lights | Lights which show to the front or rear of a vehicl | 1 | AssociatedWithRepairs | CD | Consequential damage | LSR | CYLR | Left Rear | 1
Mapped | 4153 | LensRetainer/ORing | KLT | 90160 | Clearance lights | Lights which show to the front or rear of a vehicl | 1 | AssociatedWithRepairs | CD | Consequential damage | RR | CYRR | Right Rear | 1
Mapped | 4153 | LensRetainer/ORing | KLT | 90160 | Clearance lights | Lights which show to the front or rear of a vehicl | 1 | AssociatedWithRepairs | CD | Consequential damage | RSC | CRNC | Right Center | 1
Mapped | 4153 | LensRetainer/ORing | KLT | 90160 | Clearance lights | Lights which show to the front or rear of a vehicl | 1 | AssociatedWithRepairs | CD | Consequential damage | RSF | CYRF | Right Front | 1
Mapped | 4153 | LensRetainer/ORing | KLT | 90160 | Clearance lights | Lights which show to the front or rear of a vehicl | 1 | AssociatedWithRepairs | CD | Consequential damage | RSR | CYRR | Right Rear | 1
Mapped | 4153 | LensRetainer/ORing | KLT | 90160 | Clearance lights | Lights which show to the front or rear of a vehicl | 3 | Broken | BR | Broken/Split | F | CF9N | Front | 1
Mapped | 4153 | LensRetainer/ORing | KLT | 90160 | Clearance lights | Lights which show to the front or rear of a vehicl | 3 | Broken | BR | Broken/Split | LR | CYLR | Left Rear | 1
Mapped | 4153 | LensRetainer/ORing | KLT | 90160 | Clearance lights | Lights which show to the front or rear of a vehicl | 3 | Broken | BR | Broken/Split | LSC | CLNC | Left Center | 1
Mapped | 4153 | LensRetainer/ORing | KLT | 90160 | Clearance lights | Lights which show to the front or rear of a vehicl | 3 | Broken | BR | Broken/Split | LSF | CYLF | Left Front | 1
Mapped | 4153 | LensRetainer/ORing | KLT | 90160 | Clearance lights | Lights which show to the front or rear of a vehicl | 3 | Broken | BR | Broken/Split | LSR | CYLR | Left Rear | 1
Mapped | 4153 | LensRetainer/ORing | KLT | 90160 | Clearance lights | Lights which show to the front or rear of a vehicl | 3 | Broken | BR | Broken/Split | RR | CYRR | Right Rear | 1
Mapped | 4153 | LensRetainer/ORing | KLT | 90160 | Clearance lights | Lights which show to the front or rear of a vehicl | 3 | Broken | BR | Broken/Split | RSC | CRNC | Right Center | 1
Mapped | 4153 | LensRetainer/ORing | KLT | 90160 | Clearance lights | Lights which show to the front or rear of a vehicl | 3 | Broken | BR | Broken/Split | RSF | CYRF | Right Front | 1
Mapped | 4153 | LensRetainer/ORing | KLT | 90160 | Clearance lights | Lights which show to the front or rear of a vehicl | 3 | Broken | BR | Broken/Split | RSR | CYRR | Right Rear | 1
Mapped | 4153 | LensRetainer/ORing | KLT | 90160 | Clearance lights | Lights which show to the front or rear of a vehicl | 8 | Missing | MS | Missing/Lost | F | CF9N | Front | 1
Mapped | 4153 | LensRetainer/ORing | KLT | 90160 | Clearance lights | Lights which show to the front or rear of a vehicl | 8 | Missing | MS | Missing/Lost | LR | CYLR | Left Rear | 1
Mapped | 4153 | LensRetainer/ORing | KLT | 90160 | Clearance lights | Lights which show to the front or rear of a vehicl | 8 | Missing | MS | Missing/Lost | LSC | CLNC | Left Center | 1
Mapped | 4153 | LensRetainer/ORing | KLT | 90160 | Clearance lights | Lights which show to the front or rear of a vehicl | 8 | Missing | MS | Missing/Lost | LSF | CYLF | Left Front | 1
Mapped | 4153 | LensRetainer/ORing | KLT | 90160 | Clearance lights | Lights which show to the front or rear of a vehicl | 8 | Missing | MS | Missing/Lost | LSR | CYLR | Left Rear | 1
Mapped | 4153 | LensRetainer/ORing | KLT | 90160 | Clearance lights | Lights which show to the front or rear of a vehicl | 8 | Missing | MS | Missing/Lost | RR | CYRR | Right Rear | 1
Mapped | 4153 | LensRetainer/ORing | KLT | 90160 | Clearance lights | Lights which show to the front or rear of a vehicl | 8 | Missing | MS | Missing/Lost | RSC | CRNC | Right Center | 1
Mapped | 4153 | LensRetainer/ORing | KLT | 90160 | Clearance lights | Lights which show to the front or rear of a vehicl | 8 | Missing | MS | Missing/Lost | RSF | CYRF | Right Front | 1
Mapped | 4153 | LensRetainer/ORing | KLT | 90160 | Clearance lights | Lights which show to the front or rear of a vehicl | 8 | Missing | MS | Missing/Lost | RSR | CYRR | Right Rear | 1
Mapped | 4156 | ElectricalJunctionBox | KBX | 90170 | Connection box | Contains fittings for chassis emergency and servic | 1 | AssociatedWithRepairs | CD | Consequential damage | F | CF9N | Front | 1
Mapped | 4156 | ElectricalJunctionBox | KBX | 90170 | Connection box | Contains fittings for chassis emergency and servic | 1 | AssociatedWithRepairs | CD | Consequential damage | U | CXXX | Complete Chassis/Right&Left | 1
Mapped | 4157 | TailLightAssembly-BulbType | KTL | 90900 | Stop, tail and/or turn light assembly | A combination of the stop, tail and/or turn lights | 1 | AssociatedWithRepairs | CD | Consequential damage | LR | CYLR | Left Rear | 1
Mapped | 4157 | TailLightAssembly-BulbType | KTL | 90900 | Stop, tail and/or turn light assembly | A combination of the stop, tail and/or turn lights | 1 | AssociatedWithRepairs | CD | Consequential damage | RR | CYRR | Right Rear | 1
Mapped | 4157 | TailLightAssembly-BulbType | KTL | 90900 | Stop, tail and/or turn light assembly | A combination of the stop, tail and/or turn lights | 3 | Broken | BR | Broken/Split | LR | CYLR | Left Rear | 1
Mapped | 4157 | TailLightAssembly-BulbType | KTL | 90900 | Stop, tail and/or turn light assembly | A combination of the stop, tail and/or turn lights | 3 | Broken | BR | Broken/Split | RR | CYRR | Right Rear | 1
Mapped | 4157 | TailLightAssembly-BulbType | KTL | 90900 | Stop, tail and/or turn light assembly | A combination of the stop, tail and/or turn lights | 8 | Missing | MS | Missing/Lost | LR | CYLR | Left Rear | 1
Mapped | 4157 | TailLightAssembly-BulbType | KTL | 90900 | Stop, tail and/or turn light assembly | A combination of the stop, tail and/or turn lights | 8 | Missing | MS | Missing/Lost | RR | CYRR | Right Rear | 1
Mapped | 4157 | TailLightAssembly-BulbType | KTL | 90900 | Stop, tail and/or turn light assembly | A combination of the stop, tail and/or turn lights | 24 | BurnedOut | BO | Burned Out | LR | CYLR | Left Rear | 1
Mapped | 4157 | TailLightAssembly-BulbType | KTL | 90900 | Stop, tail and/or turn light assembly | A combination of the stop, tail and/or turn lights | 24 | BurnedOut | BO | Burned Out | RR | CYRR | Right Rear | 1
Mapped | 4158 | Stop/Tail/TurnLight-LED | #N/A | #N/A | #N/A | #N/A | 1 | AssociatedWithRepairs | CD | Consequential damage | LR | CYLR | Left Rear | 1
Mapped | 4158 | Stop/Tail/TurnLight-LED | #N/A | #N/A | #N/A | #N/A | 1 | AssociatedWithRepairs | CD | Consequential damage | RR | CYRR | Right Rear | 1
Mapped | 4158 | Stop/Tail/TurnLight-LED | #N/A | #N/A | #N/A | #N/A | 3 | Broken | BR | Broken/Split | LR | CYLR | Left Rear | 1
Mapped | 4158 | Stop/Tail/TurnLight-LED | #N/A | #N/A | #N/A | #N/A | 3 | Broken | BR | Broken/Split | RR | CYRR | Right Rear | 1
Mapped | 4158 | Stop/Tail/TurnLight-LED | #N/A | #N/A | #N/A | #N/A | 7 | Loose | LO | Loose | LR | CYLR | Left Rear | 1
Mapped | 4158 | Stop/Tail/TurnLight-LED | #N/A | #N/A | #N/A | #N/A | 7 | Loose | LO | Loose | RR | CYRR | Right Rear | 1
Mapped | 4158 | Stop/Tail/TurnLight-LED | #N/A | #N/A | #N/A | #N/A | 8 | Missing | MS | Missing/Lost | LR | CYLR | Left Rear | 1
Mapped | 4158 | Stop/Tail/TurnLight-LED | #N/A | #N/A | #N/A | #N/A | 8 | Missing | MS | Missing/Lost | RR | CYRR | Right Rear | 1
Mapped | 4158 | Stop/Tail/TurnLight-LED | #N/A | #N/A | #N/A | #N/A | 20 | CorrectImproperRepair | IR | Improper Repair | LR | CYLR | Left Rear | 1
Mapped | 4158 | Stop/Tail/TurnLight-LED | #N/A | #N/A | #N/A | #N/A | 20 | CorrectImproperRepair | IR | Improper Repair | RR | CYRR | Right Rear | 1
Mapped | 4158 | Stop/Tail/TurnLight-LED | #N/A | #N/A | #N/A | #N/A | 24 | BurnedOut | BO | Burned Out | LR | CYLR | Left Rear | 1
Mapped | 4158 | Stop/Tail/TurnLight-LED | #N/A | #N/A | #N/A | #N/A | 24 | BurnedOut | BO | Burned Out | RR | CYRR | Right Rear | 1
Mapped | 4161 | TailLightAssembly-SealBeam | KTL | 90900 | Stop, tail and/or turn light assembly | A combination of the stop, tail and/or turn lights | 1 | AssociatedWithRepairs | CD | Consequential damage | LR | CYLR | Left Rear | 1
Mapped | 4161 | TailLightAssembly-SealBeam | KTL | 90900 | Stop, tail and/or turn light assembly | A combination of the stop, tail and/or turn lights | 1 | AssociatedWithRepairs | CD | Consequential damage | RR | CYRR | Right Rear | 1
Mapped | 4161 | TailLightAssembly-SealBeam | KTL | 90900 | Stop, tail and/or turn light assembly | A combination of the stop, tail and/or turn lights | 3 | Broken | BR | Broken/Split | LR | CYLR | Left Rear | 1
Mapped | 4161 | TailLightAssembly-SealBeam | KTL | 90900 | Stop, tail and/or turn light assembly | A combination of the stop, tail and/or turn lights | 3 | Broken | BR | Broken/Split | RR | CYRR | Right Rear | 1
Mapped | 4161 | TailLightAssembly-SealBeam | KTL | 90900 | Stop, tail and/or turn light assembly | A combination of the stop, tail and/or turn lights | 7 | Loose | LO | Loose | LR | CYLR | Left Rear | 1
Mapped | 4161 | TailLightAssembly-SealBeam | KTL | 90900 | Stop, tail and/or turn light assembly | A combination of the stop, tail and/or turn lights | 7 | Loose | LO | Loose | RR | CYRR | Right Rear | 1
Mapped | 4161 | TailLightAssembly-SealBeam | KTL | 90900 | Stop, tail and/or turn light assembly | A combination of the stop, tail and/or turn lights | 8 | Missing | MS | Missing/Lost | LR | CYLR | Left Rear | 1
Mapped | 4161 | TailLightAssembly-SealBeam | KTL | 90900 | Stop, tail and/or turn light assembly | A combination of the stop, tail and/or turn lights | 8 | Missing | MS | Missing/Lost | RR | CYRR | Right Rear | 1
Mapped | 4161 | TailLightAssembly-SealBeam | KTL | 90900 | Stop, tail and/or turn light assembly | A combination of the stop, tail and/or turn lights | 24 | BurnedOut | BO | Burned Out | LR | CYLR | Left Rear | 1
Mapped | 4161 | TailLightAssembly-SealBeam | KTL | 90900 | Stop, tail and/or turn light assembly | A combination of the stop, tail and/or turn lights | 24 | BurnedOut | BO | Burned Out | RR | CYRR | Right Rear | 1
Mapped | 4162 | MarkerLightMountingClip/Base | KLT | 90160 | Clearance lights | Lights which show to the front or rear of a vehicl | 1 | AssociatedWithRepairs | CD | Consequential damage | F | CF9N | Front | 1
Mapped | 4162 | MarkerLightMountingClip/Base | KLT | 90160 | Clearance lights | Lights which show to the front or rear of a vehicl | 1 | AssociatedWithRepairs | CD | Consequential damage | LSC | CLNC | Left Center | 1
Mapped | 4162 | MarkerLightMountingClip/Base | KLT | 90160 | Clearance lights | Lights which show to the front or rear of a vehicl | 1 | AssociatedWithRepairs | CD | Consequential damage | LSF | CYLF | Left Front | 1
Mapped | 4162 | MarkerLightMountingClip/Base | KLT | 90160 | Clearance lights | Lights which show to the front or rear of a vehicl | 1 | AssociatedWithRepairs | CD | Consequential damage | LSR | CYLR | Left Rear | 1
Mapped | 4162 | MarkerLightMountingClip/Base | KLT | 90160 | Clearance lights | Lights which show to the front or rear of a vehicl | 1 | AssociatedWithRepairs | CD | Consequential damage | R | CF7N | Rear | 1
Mapped | 4162 | MarkerLightMountingClip/Base | KLT | 90160 | Clearance lights | Lights which show to the front or rear of a vehicl | 1 | AssociatedWithRepairs | CD | Consequential damage | RSC | CRNC | Right Center | 1
Mapped | 4162 | MarkerLightMountingClip/Base | KLT | 90160 | Clearance lights | Lights which show to the front or rear of a vehicl | 1 | AssociatedWithRepairs | CD | Consequential damage | RSF | CYRF | Right Front | 1
Mapped | 4162 | MarkerLightMountingClip/Base | KLT | 90160 | Clearance lights | Lights which show to the front or rear of a vehicl | 1 | AssociatedWithRepairs | CD | Consequential damage | RSR | CYRR | Right Rear | 1
Mapped | 4162 | MarkerLightMountingClip/Base | KLT | 90160 | Clearance lights | Lights which show to the front or rear of a vehicl | 3 | Broken | BR | Broken/Split | F | CF9N | Front | 1
Mapped | 4162 | MarkerLightMountingClip/Base | KLT | 90160 | Clearance lights | Lights which show to the front or rear of a vehicl | 3 | Broken | BR | Broken/Split | LSC | CLNC | Left Center | 1
Mapped | 4162 | MarkerLightMountingClip/Base | KLT | 90160 | Clearance lights | Lights which show to the front or rear of a vehicl | 3 | Broken | BR | Broken/Split | LSF | CYLF | Left Front | 1
Mapped | 4162 | MarkerLightMountingClip/Base | KLT | 90160 | Clearance lights | Lights which show to the front or rear of a vehicl | 3 | Broken | BR | Broken/Split | LSR | CYLR | Left Rear | 1
Mapped | 4162 | MarkerLightMountingClip/Base | KLT | 90160 | Clearance lights | Lights which show to the front or rear of a vehicl | 3 | Broken | BR | Broken/Split | R | CF7N | Rear | 1
Mapped | 4162 | MarkerLightMountingClip/Base | KLT | 90160 | Clearance lights | Lights which show to the front or rear of a vehicl | 3 | Broken | BR | Broken/Split | RSC | CRNC | Right Center | 1
Mapped | 4162 | MarkerLightMountingClip/Base | KLT | 90160 | Clearance lights | Lights which show to the front or rear of a vehicl | 3 | Broken | BR | Broken/Split | RSF | CYRF | Right Front | 1
Mapped | 4162 | MarkerLightMountingClip/Base | KLT | 90160 | Clearance lights | Lights which show to the front or rear of a vehicl | 3 | Broken | BR | Broken/Split | RSR | CYRR | Right Rear | 1
Mapped | 4162 | MarkerLightMountingClip/Base | KLT | 90160 | Clearance lights | Lights which show to the front or rear of a vehicl | 7 | Loose | LO | Loose | F | CF9N | Front | 1
Mapped | 4162 | MarkerLightMountingClip/Base | KLT | 90160 | Clearance lights | Lights which show to the front or rear of a vehicl | 7 | Loose | LO | Loose | LSC | CLNC | Left Center | 1
Mapped | 4162 | MarkerLightMountingClip/Base | KLT | 90160 | Clearance lights | Lights which show to the front or rear of a vehicl | 7 | Loose | LO | Loose | LSF | CYLF | Left Front | 1
Mapped | 4162 | MarkerLightMountingClip/Base | KLT | 90160 | Clearance lights | Lights which show to the front or rear of a vehicl | 7 | Loose | LO | Loose | LSR | CYLR | Left Rear | 1
Mapped | 4162 | MarkerLightMountingClip/Base | KLT | 90160 | Clearance lights | Lights which show to the front or rear of a vehicl | 7 | Loose | LO | Loose | R | CF7N | Rear | 1
Mapped | 4162 | MarkerLightMountingClip/Base | KLT | 90160 | Clearance lights | Lights which show to the front or rear of a vehicl | 7 | Loose | LO | Loose | RSC | CRNC | Right Center | 1
Mapped | 4162 | MarkerLightMountingClip/Base | KLT | 90160 | Clearance lights | Lights which show to the front or rear of a vehicl | 7 | Loose | LO | Loose | RSF | CYRF | Right Front | 1
Mapped | 4162 | MarkerLightMountingClip/Base | KLT | 90160 | Clearance lights | Lights which show to the front or rear of a vehicl | 7 | Loose | LO | Loose | RSR | CYRR | Right Rear | 1
Mapped | 4162 | MarkerLightMountingClip/Base | KLT | 90160 | Clearance lights | Lights which show to the front or rear of a vehicl | 8 | Missing | MS | Missing/Lost | F | CF9N | Front | 1
Mapped | 4162 | MarkerLightMountingClip/Base | KLT | 90160 | Clearance lights | Lights which show to the front or rear of a vehicl | 8 | Missing | MS | Missing/Lost | LSC | CLNC | Left Center | 1
Mapped | 4162 | MarkerLightMountingClip/Base | KLT | 90160 | Clearance lights | Lights which show to the front or rear of a vehicl | 8 | Missing | MS | Missing/Lost | LSF | CYLF | Left Front | 1
Mapped | 4162 | MarkerLightMountingClip/Base | KLT | 90160 | Clearance lights | Lights which show to the front or rear of a vehicl | 8 | Missing | MS | Missing/Lost | LSR | CYLR | Left Rear | 1
Mapped | 4162 | MarkerLightMountingClip/Base | KLT | 90160 | Clearance lights | Lights which show to the front or rear of a vehicl | 8 | Missing | MS | Missing/Lost | R | CF7N | Rear | 1
Mapped | 4162 | MarkerLightMountingClip/Base | KLT | 90160 | Clearance lights | Lights which show to the front or rear of a vehicl | 8 | Missing | MS | Missing/Lost | RSC | CRNC | Right Center | 1
Mapped | 4162 | MarkerLightMountingClip/Base | KLT | 90160 | Clearance lights | Lights which show to the front or rear of a vehicl | 8 | Missing | MS | Missing/Lost | RSF | CYRF | Right Front | 1
Mapped | 4162 | MarkerLightMountingClip/Base | KLT | 90160 | Clearance lights | Lights which show to the front or rear of a vehicl | 8 | Missing | MS | Missing/Lost | RSR | CYRR | Right Rear | 1
Mapped | 4164 | TailLightBracketGuard | KTP | 90915 | Light bracket/light housing protector | A bracket on the rear bumper used to mount the tai | 1 | AssociatedWithRepairs | CD | Consequential damage | LR | CYLR | Left Rear | 1
Mapped | 4164 | TailLightBracketGuard | KTP | 90915 | Light bracket/light housing protector | A bracket on the rear bumper used to mount the tai | 1 | AssociatedWithRepairs | CD | Consequential damage | RR | CYRR | Right Rear | 1
Mapped | 4164 | TailLightBracketGuard | KTP | 90915 | Light bracket/light housing protector | A bracket on the rear bumper used to mount the tai | 2 | Bent | BT | Bent | LR | CYLR | Left Rear | 1
Mapped | 4164 | TailLightBracketGuard | KTP | 90915 | Light bracket/light housing protector | A bracket on the rear bumper used to mount the tai | 2 | Bent | BT | Bent | RR | CYRR | Right Rear | 1
Mapped | 4164 | TailLightBracketGuard | KTP | 90915 | Light bracket/light housing protector | A bracket on the rear bumper used to mount the tai | 3 | Broken | BR | Broken/Split | LR | CYLR | Left Rear | 1
Mapped | 4164 | TailLightBracketGuard | KTP | 90915 | Light bracket/light housing protector | A bracket on the rear bumper used to mount the tai | 3 | Broken | BR | Broken/Split | RR | CYRR | Right Rear | 1
Mapped | 4164 | TailLightBracketGuard | KTP | 90915 | Light bracket/light housing protector | A bracket on the rear bumper used to mount the tai | 8 | Missing | MS | Missing/Lost | LR | CYLR | Left Rear | 1
Mapped | 4164 | TailLightBracketGuard | KTP | 90915 | Light bracket/light housing protector | A bracket on the rear bumper used to mount the tai | 8 | Missing | MS | Missing/Lost | RR | CYRR | Right Rear | 1
Mapped | 4164 | TailLightBracketGuard | KTP | 90915 | Light bracket/light housing protector | A bracket on the rear bumper used to mount the tai | 18 | WeldBroken | CW | Cracked Weld | LR | CYLR | Left Rear | 1
Mapped | 4164 | TailLightBracketGuard | KTP | 90915 | Light bracket/light housing protector | A bracket on the rear bumper used to mount the tai | 18 | WeldBroken | CW | Cracked Weld | RR | CYRR | Right Rear | 1
Mapped | 4165 | SealBeamGrommet | KGM | 90330 | Grommet | A tubular insert, transition piece or bushing whic | 1 | AssociatedWithRepairs | CD | Consequential damage | F | CF9N | Front | 1
Mapped | 4165 | SealBeamGrommet | KGM | 90330 | Grommet | A tubular insert, transition piece or bushing whic | 1 | AssociatedWithRepairs | CD | Consequential damage | LSC | CLNC | Left Center | 1
Mapped | 4165 | SealBeamGrommet | KGM | 90330 | Grommet | A tubular insert, transition piece or bushing whic | 1 | AssociatedWithRepairs | CD | Consequential damage | LSF | CYLF | Left Front | 1
Mapped | 4165 | SealBeamGrommet | KGM | 90330 | Grommet | A tubular insert, transition piece or bushing whic | 1 | AssociatedWithRepairs | CD | Consequential damage | LSR | CYLR | Left Rear | 1
Mapped | 4165 | SealBeamGrommet | KGM | 90330 | Grommet | A tubular insert, transition piece or bushing whic | 1 | AssociatedWithRepairs | CD | Consequential damage | R | CF7N | Rear | 1
Mapped | 4165 | SealBeamGrommet | KGM | 90330 | Grommet | A tubular insert, transition piece or bushing whic | 1 | AssociatedWithRepairs | CD | Consequential damage | RSC | CRNC | Right Center | 1
Mapped | 4165 | SealBeamGrommet | KGM | 90330 | Grommet | A tubular insert, transition piece or bushing whic | 1 | AssociatedWithRepairs | CD | Consequential damage | RSF | CYRF | Right Front | 1
Mapped | 4165 | SealBeamGrommet | KGM | 90330 | Grommet | A tubular insert, transition piece or bushing whic | 1 | AssociatedWithRepairs | CD | Consequential damage | RSR | CYRR | Right Rear | 1
Mapped | 4165 | SealBeamGrommet | KGM | 90330 | Grommet | A tubular insert, transition piece or bushing whic | 3 | Broken | BR | Broken/Split | F | CF9N | Front | 1
Mapped | 4165 | SealBeamGrommet | KGM | 90330 | Grommet | A tubular insert, transition piece or bushing whic | 3 | Broken | BR | Broken/Split | LSC | CLNC | Left Center | 1
Mapped | 4165 | SealBeamGrommet | KGM | 90330 | Grommet | A tubular insert, transition piece or bushing whic | 3 | Broken | BR | Broken/Split | LSF | CYLF | Left Front | 1
Mapped | 4165 | SealBeamGrommet | KGM | 90330 | Grommet | A tubular insert, transition piece or bushing whic | 3 | Broken | BR | Broken/Split | LSR | CYLR | Left Rear | 1
Mapped | 4165 | SealBeamGrommet | KGM | 90330 | Grommet | A tubular insert, transition piece or bushing whic | 3 | Broken | BR | Broken/Split | R | CF7N | Rear | 1
Mapped | 4165 | SealBeamGrommet | KGM | 90330 | Grommet | A tubular insert, transition piece or bushing whic | 3 | Broken | BR | Broken/Split | RSC | CRNC | Right Center | 1
Mapped | 4165 | SealBeamGrommet | KGM | 90330 | Grommet | A tubular insert, transition piece or bushing whic | 3 | Broken | BR | Broken/Split | RSF | CYRF | Right Front | 1
Mapped | 4165 | SealBeamGrommet | KGM | 90330 | Grommet | A tubular insert, transition piece or bushing whic | 3 | Broken | BR | Broken/Split | RSR | CYRR | Right Rear | 1
Mapped | 4165 | SealBeamGrommet | KGM | 90330 | Grommet | A tubular insert, transition piece or bushing whic | 8 | Missing | MS | Missing/Lost | F | CF9N | Front | 1
Mapped | 4165 | SealBeamGrommet | KGM | 90330 | Grommet | A tubular insert, transition piece or bushing whic | 8 | Missing | MS | Missing/Lost | LSC | CLNC | Left Center | 1
Mapped | 4165 | SealBeamGrommet | KGM | 90330 | Grommet | A tubular insert, transition piece or bushing whic | 8 | Missing | MS | Missing/Lost | LSF | CYLF | Left Front | 1
Mapped | 4165 | SealBeamGrommet | KGM | 90330 | Grommet | A tubular insert, transition piece or bushing whic | 8 | Missing | MS | Missing/Lost | LSR | CYLR | Left Rear | 1
Mapped | 4165 | SealBeamGrommet | KGM | 90330 | Grommet | A tubular insert, transition piece or bushing whic | 8 | Missing | MS | Missing/Lost | R | CF7N | Rear | 1
Mapped | 4165 | SealBeamGrommet | KGM | 90330 | Grommet | A tubular insert, transition piece or bushing whic | 8 | Missing | MS | Missing/Lost | RSC | CRNC | Right Center | 1
Mapped | 4165 | SealBeamGrommet | KGM | 90330 | Grommet | A tubular insert, transition piece or bushing whic | 8 | Missing | MS | Missing/Lost | RSF | CYRF | Right Front | 1
Mapped | 4165 | SealBeamGrommet | KGM | 90330 | Grommet | A tubular insert, transition piece or bushing whic | 8 | Missing | MS | Missing/Lost | RSR | CYRR | Right Rear | 1
Mapped | 4165 | SealBeamGrommet | KGM | 90330 | Grommet | A tubular insert, transition piece or bushing whic | 15 | WornOut | WN | Worn | F | CF9N | Front | 1
Mapped | 4165 | SealBeamGrommet | KGM | 90330 | Grommet | A tubular insert, transition piece or bushing whic | 15 | WornOut | WN | Worn | LSC | CLNC | Left Center | 1
Mapped | 4165 | SealBeamGrommet | KGM | 90330 | Grommet | A tubular insert, transition piece or bushing whic | 15 | WornOut | WN | Worn | LSF | CYLF | Left Front | 1
Mapped | 4165 | SealBeamGrommet | KGM | 90330 | Grommet | A tubular insert, transition piece or bushing whic | 15 | WornOut | WN | Worn | LSR | CYLR | Left Rear | 1
Mapped | 4165 | SealBeamGrommet | KGM | 90330 | Grommet | A tubular insert, transition piece or bushing whic | 15 | WornOut | WN | Worn | R | CF7N | Rear | 1
Mapped | 4165 | SealBeamGrommet | KGM | 90330 | Grommet | A tubular insert, transition piece or bushing whic | 15 | WornOut | WN | Worn | RSC | CRNC | Right Center | 1
Mapped | 4165 | SealBeamGrommet | KGM | 90330 | Grommet | A tubular insert, transition piece or bushing whic | 15 | WornOut | WN | Worn | RSF | CYRF | Right Front | 1
Mapped | 4165 | SealBeamGrommet | KGM | 90330 | Grommet | A tubular insert, transition piece or bushing whic | 15 | WornOut | WN | Worn | RSR | CYRR | Right Rear | 1
Mapped | 4165 | SealBeamGrommet | KGM | 90330 | Grommet | A tubular insert, transition piece or bushing whic | 22 | Rotted | RO | Rotted | F | CF9N | Front | 1
Mapped | 4165 | SealBeamGrommet | KGM | 90330 | Grommet | A tubular insert, transition piece or bushing whic | 22 | Rotted | RO | Rotted | LSC | CLNC | Left Center | 1
Mapped | 4165 | SealBeamGrommet | KGM | 90330 | Grommet | A tubular insert, transition piece or bushing whic | 22 | Rotted | RO | Rotted | LSF | CYLF | Left Front | 1
Mapped | 4165 | SealBeamGrommet | KGM | 90330 | Grommet | A tubular insert, transition piece or bushing whic | 22 | Rotted | RO | Rotted | LSR | CYLR | Left Rear | 1
Mapped | 4165 | SealBeamGrommet | KGM | 90330 | Grommet | A tubular insert, transition piece or bushing whic | 22 | Rotted | RO | Rotted | R | CF7N | Rear | 1
Mapped | 4165 | SealBeamGrommet | KGM | 90330 | Grommet | A tubular insert, transition piece or bushing whic | 22 | Rotted | RO | Rotted | RSC | CRNC | Right Center | 1
Mapped | 4165 | SealBeamGrommet | KGM | 90330 | Grommet | A tubular insert, transition piece or bushing whic | 22 | Rotted | RO | Rotted | RSF | CYRF | Right Front | 1
Mapped | 4165 | SealBeamGrommet | KGM | 90330 | Grommet | A tubular insert, transition piece or bushing whic | 22 | Rotted | RO | Rotted | RSR | CYRR | Right Rear | 1
Mapped | 4166 | CombinationStop/TurnAssembly | KTL | 90900 | Stop, tail and/or turn light assembly | A combination of the stop, tail and/or turn lights | 1 | AssociatedWithRepairs | CD | Consequential damage | LR | CYLR | Left Rear | 1
Mapped | 4166 | CombinationStop/TurnAssembly | KTL | 90900 | Stop, tail and/or turn light assembly | A combination of the stop, tail and/or turn lights | 1 | AssociatedWithRepairs | CD | Consequential damage | RR | CYRR | Right Rear | 1
Mapped | 4166 | CombinationStop/TurnAssembly | KTL | 90900 | Stop, tail and/or turn light assembly | A combination of the stop, tail and/or turn lights | 3 | Broken | BR | Broken/Split | LR | CYLR | Left Rear | 1
Mapped | 4166 | CombinationStop/TurnAssembly | KTL | 90900 | Stop, tail and/or turn light assembly | A combination of the stop, tail and/or turn lights | 3 | Broken | BR | Broken/Split | RR | CYRR | Right Rear | 1
Mapped | 4166 | CombinationStop/TurnAssembly | KTL | 90900 | Stop, tail and/or turn light assembly | A combination of the stop, tail and/or turn lights | 7 | Loose | LO | Loose | LR | CYLR | Left Rear | 1
Mapped | 4166 | CombinationStop/TurnAssembly | KTL | 90900 | Stop, tail and/or turn light assembly | A combination of the stop, tail and/or turn lights | 7 | Loose | LO | Loose | RR | CYRR | Right Rear | 1
Mapped | 4166 | CombinationStop/TurnAssembly | KTL | 90900 | Stop, tail and/or turn light assembly | A combination of the stop, tail and/or turn lights | 8 | Missing | MS | Missing/Lost | LR | CYLR | Left Rear | 1
Mapped | 4166 | CombinationStop/TurnAssembly | KTL | 90900 | Stop, tail and/or turn light assembly | A combination of the stop, tail and/or turn lights | 8 | Missing | MS | Missing/Lost | RR | CYRR | Right Rear | 1
Mapped | 4166 | CombinationStop/TurnAssembly | KTL | 90900 | Stop, tail and/or turn light assembly | A combination of the stop, tail and/or turn lights | 24 | BurnedOut | BO | Burned Out | LR | CYLR | Left Rear | 1
Mapped | 4166 | CombinationStop/TurnAssembly | KTL | 90900 | Stop, tail and/or turn light assembly | A combination of the stop, tail and/or turn lights | 24 | BurnedOut | BO | Burned Out | RR | CYRR | Right Rear | 1
Mapped | 4250 | 7-WayReceptacleBase | KEP | 91320 | Seven way plug mounting plate | Part of the front bolster to which the electrical | 1 | AssociatedWithRepairs | CD | Consequential damage | F | CF9N | Front | 1
Mapped | 4250 | 7-WayReceptacleBase | KEP | 91320 | Seven way plug mounting plate | Part of the front bolster to which the electrical | 1 | AssociatedWithRepairs | CD | Consequential damage | R | CF7N | Rear | 1
Mapped | 4250 | 7-WayReceptacleBase | KEP | 91320 | Seven way plug mounting plate | Part of the front bolster to which the electrical | 3 | Broken | BR | Broken/Split | F | CF9N | Front | 1
Mapped | 4250 | 7-WayReceptacleBase | KEP | 91320 | Seven way plug mounting plate | Part of the front bolster to which the electrical | 3 | Broken | BR | Broken/Split | R | CF7N | Rear | 1
Mapped | 4250 | 7-WayReceptacleBase | KEP | 91320 | Seven way plug mounting plate | Part of the front bolster to which the electrical | 7 | Loose | LO | Loose | F | CF9N | Front | 1
Mapped | 4250 | 7-WayReceptacleBase | KEP | 91320 | Seven way plug mounting plate | Part of the front bolster to which the electrical | 7 | Loose | LO | Loose | R | CF7N | Rear | 1
Mapped | 4250 | 7-WayReceptacleBase | KEP | 91320 | Seven way plug mounting plate | Part of the front bolster to which the electrical | 8 | Missing | MS | Missing/Lost | F | CF9N | Front | 1
Mapped | 4250 | 7-WayReceptacleBase | KEP | 91320 | Seven way plug mounting plate | Part of the front bolster to which the electrical | 8 | Missing | MS | Missing/Lost | R | CF7N | Rear | 1
Mapped | 4251 | 7-WayReceptacle | KEC | 90250 | Electrical connector | A receptacle (socket) designed to accept truck tra | 1 | AssociatedWithRepairs | CD | Consequential damage | F | CF9N | Front | 1
Mapped | 4251 | 7-WayReceptacle | KEC | 90250 | Electrical connector | A receptacle (socket) designed to accept truck tra | 1 | AssociatedWithRepairs | CD | Consequential damage | R | CF7N | Rear | 1
Mapped | 4251 | 7-WayReceptacle | KEC | 90250 | Electrical connector | A receptacle (socket) designed to accept truck tra | 3 | Broken | BR | Broken/Split | F | CF9N | Front | 1
Mapped | 4251 | 7-WayReceptacle | KEC | 90250 | Electrical connector | A receptacle (socket) designed to accept truck tra | 3 | Broken | BR | Broken/Split | R | CF7N | Rear | 1
Mapped | 4251 | 7-WayReceptacle | KEC | 90250 | Electrical connector | A receptacle (socket) designed to accept truck tra | 7 | Loose | LO | Loose | F | CF9N | Front | 1
Mapped | 4251 | 7-WayReceptacle | KEC | 90250 | Electrical connector | A receptacle (socket) designed to accept truck tra | 7 | Loose | LO | Loose | R | CF7N | Rear | 1
Mapped | 4251 | 7-WayReceptacle | KEC | 90250 | Electrical connector | A receptacle (socket) designed to accept truck tra | 8 | Missing | MS | Missing/Lost | F | CF9N | Front | 1
Mapped | 4251 | 7-WayReceptacle | KEC | 90250 | Electrical connector | A receptacle (socket) designed to accept truck tra | 8 | Missing | MS | Missing/Lost | R | CF7N | Rear | 1
Mapped | 4251 | 7-WayReceptacle | KEC | 90250 | Electrical connector | A receptacle (socket) designed to accept truck tra | 15 | WornOut | WN | Worn | F | CF9N | Front | 1
Mapped | 4251 | 7-WayReceptacle | KEC | 90250 | Electrical connector | A receptacle (socket) designed to accept truck tra | 15 | WornOut | WN | Worn | R | CF7N | Rear | 1
Mapped | 4251 | 7-WayReceptacle | KEC | 90250 | Electrical connector | A receptacle (socket) designed to accept truck tra | 21 | Corrosion | CO | Corroded/Rusty | F | CF9N | Front | 1
Mapped | 4251 | 7-WayReceptacle | KEC | 90250 | Electrical connector | A receptacle (socket) designed to accept truck tra | 21 | Corrosion | CO | Corroded/Rusty | R | CF7N | Rear | 1
Mapped | 4251 | 7-WayReceptacle | KEC | 90250 | Electrical connector | A receptacle (socket) designed to accept truck tra | 24 | BurnedOut | BO | Burned Out | F | CF9N | Front | 1
Mapped | 4251 | 7-WayReceptacle | KEC | 90250 | Electrical connector | A receptacle (socket) designed to accept truck tra | 24 | BurnedOut | BO | Burned Out | R | CF7N | Rear | 1
Mapped | 4253 | 7-WayReceptaclewithBreaker | KEC | 90250 | Electrical connector | A receptacle (socket) designed to accept truck tra | 1 | AssociatedWithRepairs | CD | Consequential damage | F | CF9N | Front | 1
Mapped | 4253 | 7-WayReceptaclewithBreaker | KEC | 90250 | Electrical connector | A receptacle (socket) designed to accept truck tra | 1 | AssociatedWithRepairs | CD | Consequential damage | R | CF7N | Rear | 1
Mapped | 4253 | 7-WayReceptaclewithBreaker | KEC | 90250 | Electrical connector | A receptacle (socket) designed to accept truck tra | 3 | Broken | BR | Broken/Split | F | CF9N | Front | 1
Mapped | 4253 | 7-WayReceptaclewithBreaker | KEC | 90250 | Electrical connector | A receptacle (socket) designed to accept truck tra | 3 | Broken | BR | Broken/Split | R | CF7N | Rear | 1
Mapped | 4253 | 7-WayReceptaclewithBreaker | KEC | 90250 | Electrical connector | A receptacle (socket) designed to accept truck tra | 7 | Loose | LO | Loose | F | CF9N | Front | 1
Mapped | 4253 | 7-WayReceptaclewithBreaker | KEC | 90250 | Electrical connector | A receptacle (socket) designed to accept truck tra | 7 | Loose | LO | Loose | R | CF7N | Rear | 1
Mapped | 4253 | 7-WayReceptaclewithBreaker | KEC | 90250 | Electrical connector | A receptacle (socket) designed to accept truck tra | 8 | Missing | MS | Missing/Lost | F | CF9N | Front | 1
Mapped | 4253 | 7-WayReceptaclewithBreaker | KEC | 90250 | Electrical connector | A receptacle (socket) designed to accept truck tra | 8 | Missing | MS | Missing/Lost | R | CF7N | Rear | 1
Mapped | 4253 | 7-WayReceptaclewithBreaker | KEC | 90250 | Electrical connector | A receptacle (socket) designed to accept truck tra | 15 | WornOut | WN | Worn | F | CF9N | Front | 1
Mapped | 4253 | 7-WayReceptaclewithBreaker | KEC | 90250 | Electrical connector | A receptacle (socket) designed to accept truck tra | 15 | WornOut | WN | Worn | R | CF7N | Rear | 1
Mapped | 4253 | 7-WayReceptaclewithBreaker | KEC | 90250 | Electrical connector | A receptacle (socket) designed to accept truck tra | 21 | Corrosion | CO | Corroded/Rusty | F | CF9N | Front | 1
Mapped | 4253 | 7-WayReceptaclewithBreaker | KEC | 90250 | Electrical connector | A receptacle (socket) designed to accept truck tra | 21 | Corrosion | CO | Corroded/Rusty | R | CF7N | Rear | 1
Mapped | 4253 | 7-WayReceptaclewithBreaker | KEC | 90250 | Electrical connector | A receptacle (socket) designed to accept truck tra | 24 | BurnedOut | BO | Burned Out | F | CF9N | Front | 1
Mapped | 4253 | 7-WayReceptaclewithBreaker | KEC | 90250 | Electrical connector | A receptacle (socket) designed to accept truck tra | 24 | BurnedOut | BO | Burned Out | R | CF7N | Rear | 1
Mapped | 4254 | Pigtail | KEB | 90912 | Electrical connector boot | NOTE - Preliminary assignment; to be defined in a | 1 | AssociatedWithRepairs | CD | Consequential damage | F | CF9N | Front | 1
Mapped | 4254 | Pigtail | KEB | 90912 | Electrical connector boot | NOTE - Preliminary assignment; to be defined in a | 1 | AssociatedWithRepairs | CD | Consequential damage | LSC | CLNC | Left Center | 1
Mapped | 4254 | Pigtail | KEB | 90912 | Electrical connector boot | NOTE - Preliminary assignment; to be defined in a | 1 | AssociatedWithRepairs | CD | Consequential damage | LSF | CYLF | Left Front | 1
Mapped | 4254 | Pigtail | KEB | 90912 | Electrical connector boot | NOTE - Preliminary assignment; to be defined in a | 1 | AssociatedWithRepairs | CD | Consequential damage | LSR | CYLR | Left Rear | 1
Mapped | 4254 | Pigtail | KEB | 90912 | Electrical connector boot | NOTE - Preliminary assignment; to be defined in a | 1 | AssociatedWithRepairs | CD | Consequential damage | R | CF7N | Rear | 1
Mapped | 4254 | Pigtail | KEB | 90912 | Electrical connector boot | NOTE - Preliminary assignment; to be defined in a | 1 | AssociatedWithRepairs | CD | Consequential damage | RSC | CRNC | Right Center | 1
Mapped | 4254 | Pigtail | KEB | 90912 | Electrical connector boot | NOTE - Preliminary assignment; to be defined in a | 1 | AssociatedWithRepairs | CD | Consequential damage | RSF | CYRF | Right Front | 1
Mapped | 4254 | Pigtail | KEB | 90912 | Electrical connector boot | NOTE - Preliminary assignment; to be defined in a | 1 | AssociatedWithRepairs | CD | Consequential damage | RSR | CYRR | Right Rear | 1
Mapped | 4254 | Pigtail | KEB | 90912 | Electrical connector boot | NOTE - Preliminary assignment; to be defined in a | 7 | Loose | LO | Loose | F | CF9N | Front | 1
Mapped | 4254 | Pigtail | KEB | 90912 | Electrical connector boot | NOTE - Preliminary assignment; to be defined in a | 7 | Loose | LO | Loose | LSC | CLNC | Left Center | 1
Mapped | 4254 | Pigtail | KEB | 90912 | Electrical connector boot | NOTE - Preliminary assignment; to be defined in a | 7 | Loose | LO | Loose | LSF | CYLF | Left Front | 1
Mapped | 4254 | Pigtail | KEB | 90912 | Electrical connector boot | NOTE - Preliminary assignment; to be defined in a | 7 | Loose | LO | Loose | LSR | CYLR | Left Rear | 1
Mapped | 4254 | Pigtail | KEB | 90912 | Electrical connector boot | NOTE - Preliminary assignment; to be defined in a | 7 | Loose | LO | Loose | R | CF7N | Rear | 1
Mapped | 4254 | Pigtail | KEB | 90912 | Electrical connector boot | NOTE - Preliminary assignment; to be defined in a | 7 | Loose | LO | Loose | RSC | CRNC | Right Center | 1
Mapped | 4254 | Pigtail | KEB | 90912 | Electrical connector boot | NOTE - Preliminary assignment; to be defined in a | 7 | Loose | LO | Loose | RSF | CYRF | Right Front | 1
Mapped | 4254 | Pigtail | KEB | 90912 | Electrical connector boot | NOTE - Preliminary assignment; to be defined in a | 7 | Loose | LO | Loose | RSR | CYRR | Right Rear | 1
Mapped | 4254 | Pigtail | KEB | 90912 | Electrical connector boot | NOTE - Preliminary assignment; to be defined in a | 8 | Missing | MS | Missing/Lost | F | CF9N | Front | 1
Mapped | 4254 | Pigtail | KEB | 90912 | Electrical connector boot | NOTE - Preliminary assignment; to be defined in a | 8 | Missing | MS | Missing/Lost | LSC | CLNC | Left Center | 1
Mapped | 4254 | Pigtail | KEB | 90912 | Electrical connector boot | NOTE - Preliminary assignment; to be defined in a | 8 | Missing | MS | Missing/Lost | LSF | CYLF | Left Front | 1
Mapped | 4254 | Pigtail | KEB | 90912 | Electrical connector boot | NOTE - Preliminary assignment; to be defined in a | 8 | Missing | MS | Missing/Lost | LSR | CYLR | Left Rear | 1
Mapped | 4254 | Pigtail | KEB | 90912 | Electrical connector boot | NOTE - Preliminary assignment; to be defined in a | 8 | Missing | MS | Missing/Lost | R | CF7N | Rear | 1
Mapped | 4254 | Pigtail | KEB | 90912 | Electrical connector boot | NOTE - Preliminary assignment; to be defined in a | 8 | Missing | MS | Missing/Lost | RSC | CRNC | Right Center | 1
Mapped | 4254 | Pigtail | KEB | 90912 | Electrical connector boot | NOTE - Preliminary assignment; to be defined in a | 8 | Missing | MS | Missing/Lost | RSF | CYRF | Right Front | 1
Mapped | 4254 | Pigtail | KEB | 90912 | Electrical connector boot | NOTE - Preliminary assignment; to be defined in a | 8 | Missing | MS | Missing/Lost | RSR | CYRR | Right Rear | 1
Mapped | 4254 | Pigtail | KEB | 90912 | Electrical connector boot | NOTE - Preliminary assignment; to be defined in a | 14 | Cut,Torn | CU | Cut | F | CF9N | Front | 1
Mapped | 4254 | Pigtail | KEB | 90912 | Electrical connector boot | NOTE - Preliminary assignment; to be defined in a | 14 | Cut,Torn | CU | Cut | LSC | CLNC | Left Center | 1
Mapped | 4254 | Pigtail | KEB | 90912 | Electrical connector boot | NOTE - Preliminary assignment; to be defined in a | 14 | Cut,Torn | CU | Cut | LSF | CYLF | Left Front | 1
Mapped | 4254 | Pigtail | KEB | 90912 | Electrical connector boot | NOTE - Preliminary assignment; to be defined in a | 14 | Cut,Torn | CU | Cut | LSR | CYLR | Left Rear | 1
Mapped | 4254 | Pigtail | KEB | 90912 | Electrical connector boot | NOTE - Preliminary assignment; to be defined in a | 14 | Cut,Torn | CU | Cut | R | CF7N | Rear | 1
Mapped | 4254 | Pigtail | KEB | 90912 | Electrical connector boot | NOTE - Preliminary assignment; to be defined in a | 14 | Cut,Torn | CU | Cut | RSC | CRNC | Right Center | 1
Mapped | 4254 | Pigtail | KEB | 90912 | Electrical connector boot | NOTE - Preliminary assignment; to be defined in a | 14 | Cut,Torn | CU | Cut | RSF | CYRF | Right Front | 1
Mapped | 4254 | Pigtail | KEB | 90912 | Electrical connector boot | NOTE - Preliminary assignment; to be defined in a | 14 | Cut,Torn | CU | Cut | RSR | CYRR | Right Rear | 1
Mapped | 4254 | Pigtail | KEB | 90912 | Electrical connector boot | NOTE - Preliminary assignment; to be defined in a | 15 | WornOut | WN | Worn | F | CF9N | Front | 1
Mapped | 4254 | Pigtail | KEB | 90912 | Electrical connector boot | NOTE - Preliminary assignment; to be defined in a | 15 | WornOut | WN | Worn | LSC | CLNC | Left Center | 1
Mapped | 4254 | Pigtail | KEB | 90912 | Electrical connector boot | NOTE - Preliminary assignment; to be defined in a | 15 | WornOut | WN | Worn | LSF | CYLF | Left Front | 1
Mapped | 4254 | Pigtail | KEB | 90912 | Electrical connector boot | NOTE - Preliminary assignment; to be defined in a | 15 | WornOut | WN | Worn | LSR | CYLR | Left Rear | 1
Mapped | 4254 | Pigtail | KEB | 90912 | Electrical connector boot | NOTE - Preliminary assignment; to be defined in a | 15 | WornOut | WN | Worn | R | CF7N | Rear | 1
Mapped | 4254 | Pigtail | KEB | 90912 | Electrical connector boot | NOTE - Preliminary assignment; to be defined in a | 15 | WornOut | WN | Worn | RSC | CRNC | Right Center | 1
Mapped | 4254 | Pigtail | KEB | 90912 | Electrical connector boot | NOTE - Preliminary assignment; to be defined in a | 15 | WornOut | WN | Worn | RSF | CYRF | Right Front | 1
Mapped | 4254 | Pigtail | KEB | 90912 | Electrical connector boot | NOTE - Preliminary assignment; to be defined in a | 15 | WornOut | WN | Worn | RSR | CYRR | Right Rear | 1
Mapped | 4254 | Pigtail | KEB | 90912 | Electrical connector boot | NOTE - Preliminary assignment; to be defined in a | 21 | Corrosion | CO | Corroded/Rusty | F | CF9N | Front | 1
Mapped | 4254 | Pigtail | KEB | 90912 | Electrical connector boot | NOTE - Preliminary assignment; to be defined in a | 21 | Corrosion | CO | Corroded/Rusty | LSC | CLNC | Left Center | 1
Mapped | 4254 | Pigtail | KEB | 90912 | Electrical connector boot | NOTE - Preliminary assignment; to be defined in a | 21 | Corrosion | CO | Corroded/Rusty | LSF | CYLF | Left Front | 1
Mapped | 4254 | Pigtail | KEB | 90912 | Electrical connector boot | NOTE - Preliminary assignment; to be defined in a | 21 | Corrosion | CO | Corroded/Rusty | LSR | CYLR | Left Rear | 1
Mapped | 4254 | Pigtail | KEB | 90912 | Electrical connector boot | NOTE - Preliminary assignment; to be defined in a | 21 | Corrosion | CO | Corroded/Rusty | R | CF7N | Rear | 1
Mapped | 4254 | Pigtail | KEB | 90912 | Electrical connector boot | NOTE - Preliminary assignment; to be defined in a | 21 | Corrosion | CO | Corroded/Rusty | RSC | CRNC | Right Center | 1
Mapped | 4254 | Pigtail | KEB | 90912 | Electrical connector boot | NOTE - Preliminary assignment; to be defined in a | 21 | Corrosion | CO | Corroded/Rusty | RSF | CYRF | Right Front | 1
Mapped | 4254 | Pigtail | KEB | 90912 | Electrical connector boot | NOTE - Preliminary assignment; to be defined in a | 21 | Corrosion | CO | Corroded/Rusty | RSR | CYRR | Right Rear | 1
Mapped | 4254 | Pigtail | KEB | 90912 | Electrical connector boot | NOTE - Preliminary assignment; to be defined in a | 24 | BurnedOut | BO | Burned Out | F | CF9N | Front | 1
Mapped | 4254 | Pigtail | KEB | 90912 | Electrical connector boot | NOTE - Preliminary assignment; to be defined in a | 24 | BurnedOut | BO | Burned Out | LSC | CLNC | Left Center | 1
Mapped | 4254 | Pigtail | KEB | 90912 | Electrical connector boot | NOTE - Preliminary assignment; to be defined in a | 24 | BurnedOut | BO | Burned Out | LSF | CYLF | Left Front | 1
Mapped | 4254 | Pigtail | KEB | 90912 | Electrical connector boot | NOTE - Preliminary assignment; to be defined in a | 24 | BurnedOut | BO | Burned Out | LSR | CYLR | Left Rear | 1
Mapped | 4254 | Pigtail | KEB | 90912 | Electrical connector boot | NOTE - Preliminary assignment; to be defined in a | 24 | BurnedOut | BO | Burned Out | R | CF7N | Rear | 1
Mapped | 4254 | Pigtail | KEB | 90912 | Electrical connector boot | NOTE - Preliminary assignment; to be defined in a | 24 | BurnedOut | BO | Burned Out | RSC | CRNC | Right Center | 1
Mapped | 4254 | Pigtail | KEB | 90912 | Electrical connector boot | NOTE - Preliminary assignment; to be defined in a | 24 | BurnedOut | BO | Burned Out | RSF | CYRF | Right Front | 1
Mapped | 4254 | Pigtail | KEB | 90912 | Electrical connector boot | NOTE - Preliminary assignment; to be defined in a | 24 | BurnedOut | BO | Burned Out | RSR | CYRR | Right Rear | 1
Mapped | 4724 | Registration/PermitHolder | KRG | 90650 | Registration certificate | Governmental registration of the vehicle, usually | 1 | AssociatedWithRepairs | CD | Consequential damage | F | CF9N | Front | 1
Mapped | 4724 | Registration/PermitHolder | KRG | 90650 | Registration certificate | Governmental registration of the vehicle, usually | 1 | AssociatedWithRepairs | CD | Consequential damage | LS | CLNC | Left Center | 1
Mapped | 4724 | Registration/PermitHolder | KRG | 90650 | Registration certificate | Governmental registration of the vehicle, usually | 1 | AssociatedWithRepairs | CD | Consequential damage | R | CF7N | Rear | 1
Mapped | 4724 | Registration/PermitHolder | KRG | 90650 | Registration certificate | Governmental registration of the vehicle, usually | 1 | AssociatedWithRepairs | CD | Consequential damage | RS | CRNC | Right Center | 1
Mapped | 4724 | Registration/PermitHolder | KRG | 90650 | Registration certificate | Governmental registration of the vehicle, usually | 2 | Bent | BT | Bent | F | CF9N | Front | 1
Mapped | 4724 | Registration/PermitHolder | KRG | 90650 | Registration certificate | Governmental registration of the vehicle, usually | 2 | Bent | BT | Bent | LS | CLNC | Left Center | 1
Mapped | 4724 | Registration/PermitHolder | KRG | 90650 | Registration certificate | Governmental registration of the vehicle, usually | 2 | Bent | BT | Bent | R | CF7N | Rear | 1
Mapped | 4724 | Registration/PermitHolder | KRG | 90650 | Registration certificate | Governmental registration of the vehicle, usually | 2 | Bent | BT | Bent | RS | CRNC | Right Center | 1
Mapped | 4724 | Registration/PermitHolder | KRG | 90650 | Registration certificate | Governmental registration of the vehicle, usually | 3 | Broken | BR | Broken/Split | F | CF9N | Front | 1
Mapped | 4724 | Registration/PermitHolder | KRG | 90650 | Registration certificate | Governmental registration of the vehicle, usually | 3 | Broken | BR | Broken/Split | LS | CLNC | Left Center | 1
Mapped | 4724 | Registration/PermitHolder | KRG | 90650 | Registration certificate | Governmental registration of the vehicle, usually | 3 | Broken | BR | Broken/Split | R | CF7N | Rear | 1
Mapped | 4724 | Registration/PermitHolder | KRG | 90650 | Registration certificate | Governmental registration of the vehicle, usually | 3 | Broken | BR | Broken/Split | RS | CRNC | Right Center | 1
Mapped | 4724 | Registration/PermitHolder | KRG | 90650 | Registration certificate | Governmental registration of the vehicle, usually | 7 | Loose | LO | Loose | F | CF9N | Front | 1
Mapped | 4724 | Registration/PermitHolder | KRG | 90650 | Registration certificate | Governmental registration of the vehicle, usually | 7 | Loose | LO | Loose | LS | CLNC | Left Center | 1
Mapped | 4724 | Registration/PermitHolder | KRG | 90650 | Registration certificate | Governmental registration of the vehicle, usually | 7 | Loose | LO | Loose | R | CF7N | Rear | 1
Mapped | 4724 | Registration/PermitHolder | KRG | 90650 | Registration certificate | Governmental registration of the vehicle, usually | 7 | Loose | LO | Loose | RS | CRNC | Right Center | 1
Mapped | 4724 | Registration/PermitHolder | KRG | 90650 | Registration certificate | Governmental registration of the vehicle, usually | 8 | Missing | MS | Missing/Lost | F | CF9N | Front | 1
Mapped | 4724 | Registration/PermitHolder | KRG | 90650 | Registration certificate | Governmental registration of the vehicle, usually | 8 | Missing | MS | Missing/Lost | LS | CLNC | Left Center | 1
Mapped | 4724 | Registration/PermitHolder | KRG | 90650 | Registration certificate | Governmental registration of the vehicle, usually | 8 | Missing | MS | Missing/Lost | R | CF7N | Rear | 1
Mapped | 4724 | Registration/PermitHolder | KRG | 90650 | Registration certificate | Governmental registration of the vehicle, usually | 8 | Missing | MS | Missing/Lost | RS | CRNC | Right Center | 1
Mapped | 4724 | Registration/PermitHolder | KRG | 90650 | Registration certificate | Governmental registration of the vehicle, usually | 15 | WornOut | WN | Worn | F | CF9N | Front | 1
Mapped | 4724 | Registration/PermitHolder | KRG | 90650 | Registration certificate | Governmental registration of the vehicle, usually | 15 | WornOut | WN | Worn | LS | CLNC | Left Center | 1
Mapped | 4724 | Registration/PermitHolder | KRG | 90650 | Registration certificate | Governmental registration of the vehicle, usually | 15 | WornOut | WN | Worn | R | CF7N | Rear | 1
Mapped | 4724 | Registration/PermitHolder | KRG | 90650 | Registration certificate | Governmental registration of the vehicle, usually | 15 | WornOut | WN | Worn | RS | CRNC | Right Center | 1
Mapped | 5001 | ChassisBolster | KBO | 90050 | Bolster | A transverse structural member designed to support | 2 | Bent | BT | Bent | F | CF9N | Front | 1
Mapped | 5001 | ChassisBolster | KBO | 90050 | Bolster | A transverse structural member designed to support | 2 | Bent | BT | Bent | LF | CYLF | Left Front | 1
Mapped | 5001 | ChassisBolster | KBO | 90050 | Bolster | A transverse structural member designed to support | 2 | Bent | BT | Bent | LR | CYLR | Left Rear | 1
Mapped | 5001 | ChassisBolster | KBO | 90050 | Bolster | A transverse structural member designed to support | 2 | Bent | BT | Bent | R | CF7N | Rear | 1
Mapped | 5001 | ChassisBolster | KBO | 90050 | Bolster | A transverse structural member designed to support | 2 | Bent | BT | Bent | RF | CYRF | Right Front | 1
Mapped | 5001 | ChassisBolster | KBO | 90050 | Bolster | A transverse structural member designed to support | 2 | Bent | BT | Bent | RR | CYRR | Right Rear | 1
Mapped | 5001 | ChassisBolster | KBO | 90050 | Bolster | A transverse structural member designed to support | 3 | Broken | BR | Broken/Split | F | CF9N | Front | 1
Mapped | 5001 | ChassisBolster | KBO | 90050 | Bolster | A transverse structural member designed to support | 3 | Broken | BR | Broken/Split | LF | CYLF | Left Front | 1
Mapped | 5001 | ChassisBolster | KBO | 90050 | Bolster | A transverse structural member designed to support | 3 | Broken | BR | Broken/Split | LR | CYLR | Left Rear | 1
Mapped | 5001 | ChassisBolster | KBO | 90050 | Bolster | A transverse structural member designed to support | 3 | Broken | BR | Broken/Split | R | CF7N | Rear | 1
Mapped | 5001 | ChassisBolster | KBO | 90050 | Bolster | A transverse structural member designed to support | 3 | Broken | BR | Broken/Split | RF | CYRF | Right Front | 1
Mapped | 5001 | ChassisBolster | KBO | 90050 | Bolster | A transverse structural member designed to support | 3 | Broken | BR | Broken/Split | RR | CYRR | Right Rear | 1
Mapped | 5001 | ChassisBolster | KBO | 90050 | Bolster | A transverse structural member designed to support | 14 | Cut,Torn | CU | Cut | LF | CYLF | Left Front | 1
Mapped | 5001 | ChassisBolster | KBO | 90050 | Bolster | A transverse structural member designed to support | 14 | Cut,Torn | CU | Cut | LR | CYLR | Left Rear | 1
Mapped | 5001 | ChassisBolster | KBO | 90050 | Bolster | A transverse structural member designed to support | 14 | Cut,Torn | CU | Cut | RF | CYRF | Right Front | 1
Mapped | 5001 | ChassisBolster | KBO | 90050 | Bolster | A transverse structural member designed to support | 14 | Cut,Torn | CU | Cut | RR | CYRR | Right Rear | 1
Mapped | 5001 | ChassisBolster | KBO | 90050 | Bolster | A transverse structural member designed to support | 18 | WeldBroken | CW | Cracked Weld | LF | CYLF | Left Front | 1
Mapped | 5001 | ChassisBolster | KBO | 90050 | Bolster | A transverse structural member designed to support | 18 | WeldBroken | CW | Cracked Weld | LR | CYLR | Left Rear | 1
Mapped | 5001 | ChassisBolster | KBO | 90050 | Bolster | A transverse structural member designed to support | 18 | WeldBroken | CW | Cracked Weld | RF | CYRF | Right Front | 1
Mapped | 5001 | ChassisBolster | KBO | 90050 | Bolster | A transverse structural member designed to support | 18 | WeldBroken | CW | Cracked Weld | RR | CYRR | Right Rear | 1
Mapped | 5001 | ChassisBolster | KBO | 90050 | Bolster | A transverse structural member designed to support | 23 | FlexCracks | CL | Compression Line | LF | CYLF | Left Front | 1
Mapped | 5001 | ChassisBolster | KBO | 90050 | Bolster | A transverse structural member designed to support | 23 | FlexCracks | CL | Compression Line | LR | CYLR | Left Rear | 1
Mapped | 5001 | ChassisBolster | KBO | 90050 | Bolster | A transverse structural member designed to support | 23 | FlexCracks | CL | Compression Line | RF | CYRF | Right Front | 1
Mapped | 5001 | ChassisBolster | KBO | 90050 | Bolster | A transverse structural member designed to support | 23 | FlexCracks | CL | Compression Line | RR | CYRR | Right Rear | 1
Mapped | 5002 | BolsterGusset | KGU | 90055 | Bolster gusset support/bracing | A gusset or brace which stiffens a chassis bolster | 1 | AssociatedWithRepairs | CD | Consequential damage | LF | CYLF | Left Front | 1
Mapped | 5002 | BolsterGusset | KGU | 90055 | Bolster gusset support/bracing | A gusset or brace which stiffens a chassis bolster | 1 | AssociatedWithRepairs | CD | Consequential damage | LR | CYLR | Left Rear | 1
Mapped | 5002 | BolsterGusset | KGU | 90055 | Bolster gusset support/bracing | A gusset or brace which stiffens a chassis bolster | 1 | AssociatedWithRepairs | CD | Consequential damage | RF | CYRF | Right Front | 1
Mapped | 5002 | BolsterGusset | KGU | 90055 | Bolster gusset support/bracing | A gusset or brace which stiffens a chassis bolster | 1 | AssociatedWithRepairs | CD | Consequential damage | RR | CYRR | Right Rear | 1
Mapped | 5002 | BolsterGusset | KGU | 90055 | Bolster gusset support/bracing | A gusset or brace which stiffens a chassis bolster | 2 | Bent | BT | Bent | LF | CYLF | Left Front | 1
Mapped | 5002 | BolsterGusset | KGU | 90055 | Bolster gusset support/bracing | A gusset or brace which stiffens a chassis bolster | 2 | Bent | BT | Bent | LR | CYLR | Left Rear | 1
Mapped | 5002 | BolsterGusset | KGU | 90055 | Bolster gusset support/bracing | A gusset or brace which stiffens a chassis bolster | 2 | Bent | BT | Bent | RF | CYRF | Right Front | 1
Mapped | 5002 | BolsterGusset | KGU | 90055 | Bolster gusset support/bracing | A gusset or brace which stiffens a chassis bolster | 2 | Bent | BT | Bent | RR | CYRR | Right Rear | 1
Mapped | 5002 | BolsterGusset | KGU | 90055 | Bolster gusset support/bracing | A gusset or brace which stiffens a chassis bolster | 3 | Broken | BR | Broken/Split | LF | CYLF | Left Front | 1
Mapped | 5002 | BolsterGusset | KGU | 90055 | Bolster gusset support/bracing | A gusset or brace which stiffens a chassis bolster | 3 | Broken | BR | Broken/Split | LR | CYLR | Left Rear | 1
Mapped | 5002 | BolsterGusset | KGU | 90055 | Bolster gusset support/bracing | A gusset or brace which stiffens a chassis bolster | 3 | Broken | BR | Broken/Split | RF | CYRF | Right Front | 1
Mapped | 5002 | BolsterGusset | KGU | 90055 | Bolster gusset support/bracing | A gusset or brace which stiffens a chassis bolster | 3 | Broken | BR | Broken/Split | RR | CYRR | Right Rear | 1
Mapped | 5002 | BolsterGusset | KGU | 90055 | Bolster gusset support/bracing | A gusset or brace which stiffens a chassis bolster | 8 | Missing | MS | Missing/Lost | LF | CYLF | Left Front | 1
Mapped | 5002 | BolsterGusset | KGU | 90055 | Bolster gusset support/bracing | A gusset or brace which stiffens a chassis bolster | 8 | Missing | MS | Missing/Lost | LR | CYLR | Left Rear | 1
Mapped | 5002 | BolsterGusset | KGU | 90055 | Bolster gusset support/bracing | A gusset or brace which stiffens a chassis bolster | 8 | Missing | MS | Missing/Lost | RF | CYRF | Right Front | 1
Mapped | 5002 | BolsterGusset | KGU | 90055 | Bolster gusset support/bracing | A gusset or brace which stiffens a chassis bolster | 8 | Missing | MS | Missing/Lost | RR | CYRR | Right Rear | 1
Mapped | 5002 | BolsterGusset | KGU | 90055 | Bolster gusset support/bracing | A gusset or brace which stiffens a chassis bolster | 14 | Cut,Torn | CU | Cut | LF | CYLF | Left Front | 1
Mapped | 5002 | BolsterGusset | KGU | 90055 | Bolster gusset support/bracing | A gusset or brace which stiffens a chassis bolster | 14 | Cut,Torn | CU | Cut | LR | CYLR | Left Rear | 1
Mapped | 5002 | BolsterGusset | KGU | 90055 | Bolster gusset support/bracing | A gusset or brace which stiffens a chassis bolster | 14 | Cut,Torn | CU | Cut | RF | CYRF | Right Front | 1
Mapped | 5002 | BolsterGusset | KGU | 90055 | Bolster gusset support/bracing | A gusset or brace which stiffens a chassis bolster | 14 | Cut,Torn | CU | Cut | RR | CYRR | Right Rear | 1
Mapped | 5002 | BolsterGusset | KGU | 90055 | Bolster gusset support/bracing | A gusset or brace which stiffens a chassis bolster | 18 | WeldBroken | CW | Cracked Weld | LF | CYLF | Left Front | 1
Mapped | 5002 | BolsterGusset | KGU | 90055 | Bolster gusset support/bracing | A gusset or brace which stiffens a chassis bolster | 18 | WeldBroken | CW | Cracked Weld | LR | CYLR | Left Rear | 1
Mapped | 5002 | BolsterGusset | KGU | 90055 | Bolster gusset support/bracing | A gusset or brace which stiffens a chassis bolster | 18 | WeldBroken | CW | Cracked Weld | RF | CYRF | Right Front | 1
Mapped | 5002 | BolsterGusset | KGU | 90055 | Bolster gusset support/bracing | A gusset or brace which stiffens a chassis bolster | 18 | WeldBroken | CW | Cracked Weld | RR | CYRR | Right Rear | 1
Mapped | 5002 | BolsterGusset | KGU | 90055 | Bolster gusset support/bracing | A gusset or brace which stiffens a chassis bolster | 23 | FlexCracks | CL | Compression Line | LF | CYLF | Left Front | 1
Mapped | 5002 | BolsterGusset | KGU | 90055 | Bolster gusset support/bracing | A gusset or brace which stiffens a chassis bolster | 23 | FlexCracks | CL | Compression Line | LR | CYLR | Left Rear | 1
Mapped | 5002 | BolsterGusset | KGU | 90055 | Bolster gusset support/bracing | A gusset or brace which stiffens a chassis bolster | 23 | FlexCracks | CL | Compression Line | RF | CYRF | Right Front | 1
Mapped | 5002 | BolsterGusset | KGU | 90055 | Bolster gusset support/bracing | A gusset or brace which stiffens a chassis bolster | 23 | FlexCracks | CL | Compression Line | RR | CYRR | Right Rear | 1
Mapped | 5003 | BolsterHorn(FrontGuide) | KCG | 90180 | Container guides | A structural member on the front of a container ch | 1 | AssociatedWithRepairs | CD | Consequential damage | LF | CYLF | Left Front | 1
Mapped | 5003 | BolsterHorn(FrontGuide) | KCG | 90180 | Container guides | A structural member on the front of a container ch | 1 | AssociatedWithRepairs | CD | Consequential damage | RF | CYRF | Right Front | 1
Mapped | 5003 | BolsterHorn(FrontGuide) | KCG | 90180 | Container guides | A structural member on the front of a container ch | 2 | Bent | BT | Bent | LF | CYLF | Left Front | 1
Mapped | 5003 | BolsterHorn(FrontGuide) | KCG | 90180 | Container guides | A structural member on the front of a container ch | 2 | Bent | BT | Bent | RF | CYRF | Right Front | 1
Mapped | 5003 | BolsterHorn(FrontGuide) | KCG | 90180 | Container guides | A structural member on the front of a container ch | 18 | WeldBroken | CW | Cracked Weld | LF | CYLF | Left Front | 1
Mapped | 5003 | BolsterHorn(FrontGuide) | KCG | 90180 | Container guides | A structural member on the front of a container ch | 18 | WeldBroken | CW | Cracked Weld | RF | CYRF | Right Front | 1
Mapped | 5010 | TwistLock/PushPin | KPL | 90620 | Pin lock | A mechanically operated device normally used on a | 1 | AssociatedWithRepairs | CD | Consequential damage | LF | CYLF | Left Front | 1
Mapped | 5010 | TwistLock/PushPin | KPL | 90620 | Pin lock | A mechanically operated device normally used on a | 1 | AssociatedWithRepairs | CD | Consequential damage | LR | CYLR | Left Rear | 1
Mapped | 5010 | TwistLock/PushPin | KPL | 90620 | Pin lock | A mechanically operated device normally used on a | 1 | AssociatedWithRepairs | CD | Consequential damage | RF | CYRF | Right Front | 1
Mapped | 5010 | TwistLock/PushPin | KPL | 90620 | Pin lock | A mechanically operated device normally used on a | 1 | AssociatedWithRepairs | CD | Consequential damage | RR | CYRR | Right Rear | 1
Mapped | 5010 | TwistLock/PushPin | KPL | 90620 | Pin lock | A mechanically operated device normally used on a | 2 | Bent | BT | Bent | LF | CYLF | Left Front | 1
Mapped | 5010 | TwistLock/PushPin | KPL | 90620 | Pin lock | A mechanically operated device normally used on a | 2 | Bent | BT | Bent | LR | CYLR | Left Rear | 1
Mapped | 5010 | TwistLock/PushPin | KPL | 90620 | Pin lock | A mechanically operated device normally used on a | 2 | Bent | BT | Bent | RF | CYRF | Right Front | 1
Mapped | 5010 | TwistLock/PushPin | KPL | 90620 | Pin lock | A mechanically operated device normally used on a | 2 | Bent | BT | Bent | RR | CYRR | Right Rear | 1
Mapped | 5010 | TwistLock/PushPin | KPL | 90620 | Pin lock | A mechanically operated device normally used on a | 3 | Broken | BR | Broken/Split | LF | CYLF | Left Front | 1
Mapped | 5010 | TwistLock/PushPin | KPL | 90620 | Pin lock | A mechanically operated device normally used on a | 3 | Broken | BR | Broken/Split | LR | CYLR | Left Rear | 1
Mapped | 5010 | TwistLock/PushPin | KPL | 90620 | Pin lock | A mechanically operated device normally used on a | 3 | Broken | BR | Broken/Split | RF | CYRF | Right Front | 1
Mapped | 5010 | TwistLock/PushPin | KPL | 90620 | Pin lock | A mechanically operated device normally used on a | 3 | Broken | BR | Broken/Split | RR | CYRR | Right Rear | 1
Mapped | 5010 | TwistLock/PushPin | KPL | 90620 | Pin lock | A mechanically operated device normally used on a | 7 | Loose | LO | Loose | LF | CYLF | Left Front | 1
Mapped | 5010 | TwistLock/PushPin | KPL | 90620 | Pin lock | A mechanically operated device normally used on a | 7 | Loose | LO | Loose | LR | CYLR | Left Rear | 1
Mapped | 5010 | TwistLock/PushPin | KPL | 90620 | Pin lock | A mechanically operated device normally used on a | 7 | Loose | LO | Loose | RF | CYRF | Right Front | 1
Mapped | 5010 | TwistLock/PushPin | KPL | 90620 | Pin lock | A mechanically operated device normally used on a | 7 | Loose | LO | Loose | RR | CYRR | Right Rear | 1
Mapped | 5010 | TwistLock/PushPin | KPL | 90620 | Pin lock | A mechanically operated device normally used on a | 8 | Missing | MS | Missing/Lost | LF | CYLF | Left Front | 1
Mapped | 5010 | TwistLock/PushPin | KPL | 90620 | Pin lock | A mechanically operated device normally used on a | 8 | Missing | MS | Missing/Lost | LR | CYLR | Left Rear | 1
Mapped | 5010 | TwistLock/PushPin | KPL | 90620 | Pin lock | A mechanically operated device normally used on a | 8 | Missing | MS | Missing/Lost | RF | CYRF | Right Front | 1
Mapped | 5010 | TwistLock/PushPin | KPL | 90620 | Pin lock | A mechanically operated device normally used on a | 8 | Missing | MS | Missing/Lost | RR | CYRR | Right Rear | 1
Mapped | 5010 | TwistLock/PushPin | KPL | 90620 | Pin lock | A mechanically operated device normally used on a | 18 | WeldBroken | CW | Cracked Weld | LF | CYLF | Left Front | 1
Mapped | 5010 | TwistLock/PushPin | KPL | 90620 | Pin lock | A mechanically operated device normally used on a | 18 | WeldBroken | CW | Cracked Weld | LR | CYLR | Left Rear | 1
Mapped | 5010 | TwistLock/PushPin | KPL | 90620 | Pin lock | A mechanically operated device normally used on a | 18 | WeldBroken | CW | Cracked Weld | RF | CYRF | Right Front | 1
Mapped | 5010 | TwistLock/PushPin | KPL | 90620 | Pin lock | A mechanically operated device normally used on a | 18 | WeldBroken | CW | Cracked Weld | RR | CYRR | Right Rear | 1
Mapped | 5010 | TwistLock/PushPin | KPL | 90620 | Pin lock | A mechanically operated device normally used on a | 20 | CorrectImproperRepair | IR | Improper Repair | LF | CYLF | Left Front | 1
Mapped | 5010 | TwistLock/PushPin | KPL | 90620 | Pin lock | A mechanically operated device normally used on a | 20 | CorrectImproperRepair | IR | Improper Repair | LR | CYLR | Left Rear | 1
Mapped | 5010 | TwistLock/PushPin | KPL | 90620 | Pin lock | A mechanically operated device normally used on a | 20 | CorrectImproperRepair | IR | Improper Repair | RF | CYRF | Right Front | 1
Mapped | 5010 | TwistLock/PushPin | KPL | 90620 | Pin lock | A mechanically operated device normally used on a | 20 | CorrectImproperRepair | IR | Improper Repair | RR | CYRR | Right Rear | 1
Mapped | 5011 | TwistLockHandle | KTH | 90990 | Twist lock handle/ Pin lock handle | The hand-operated part of the twist lock which per | 1 | AssociatedWithRepairs | CD | Consequential damage | LF | CYLF | Left Front | 1
Mapped | 5011 | TwistLockHandle | KTH | 90990 | Twist lock handle/ Pin lock handle | The hand-operated part of the twist lock which per | 1 | AssociatedWithRepairs | CD | Consequential damage | LR | CYLR | Left Rear | 1
Mapped | 5011 | TwistLockHandle | KTH | 90990 | Twist lock handle/ Pin lock handle | The hand-operated part of the twist lock which per | 1 | AssociatedWithRepairs | CD | Consequential damage | RF | CYRF | Right Front | 1
Mapped | 5011 | TwistLockHandle | KTH | 90990 | Twist lock handle/ Pin lock handle | The hand-operated part of the twist lock which per | 1 | AssociatedWithRepairs | CD | Consequential damage | RR | CYRR | Right Rear | 1
Mapped | 5011 | TwistLockHandle | KTH | 90990 | Twist lock handle/ Pin lock handle | The hand-operated part of the twist lock which per | 2 | Bent | BT | Bent | LF | CYLF | Left Front | 1
Mapped | 5011 | TwistLockHandle | KTH | 90990 | Twist lock handle/ Pin lock handle | The hand-operated part of the twist lock which per | 2 | Bent | BT | Bent | LR | CYLR | Left Rear | 1
Mapped | 5011 | TwistLockHandle | KTH | 90990 | Twist lock handle/ Pin lock handle | The hand-operated part of the twist lock which per | 2 | Bent | BT | Bent | RF | CYRF | Right Front | 1
Mapped | 5011 | TwistLockHandle | KTH | 90990 | Twist lock handle/ Pin lock handle | The hand-operated part of the twist lock which per | 2 | Bent | BT | Bent | RR | CYRR | Right Rear | 1
Mapped | 5011 | TwistLockHandle | KTH | 90990 | Twist lock handle/ Pin lock handle | The hand-operated part of the twist lock which per | 3 | Broken | BR | Broken/Split | LF | CYLF | Left Front | 1
Mapped | 5011 | TwistLockHandle | KTH | 90990 | Twist lock handle/ Pin lock handle | The hand-operated part of the twist lock which per | 3 | Broken | BR | Broken/Split | LR | CYLR | Left Rear | 1
Mapped | 5011 | TwistLockHandle | KTH | 90990 | Twist lock handle/ Pin lock handle | The hand-operated part of the twist lock which per | 3 | Broken | BR | Broken/Split | RF | CYRF | Right Front | 1
Mapped | 5011 | TwistLockHandle | KTH | 90990 | Twist lock handle/ Pin lock handle | The hand-operated part of the twist lock which per | 3 | Broken | BR | Broken/Split | RR | CYRR | Right Rear | 1
Mapped | 5011 | TwistLockHandle | KTH | 90990 | Twist lock handle/ Pin lock handle | The hand-operated part of the twist lock which per | 7 | Loose | LO | Loose | LF | CYLF | Left Front | 1
Mapped | 5011 | TwistLockHandle | KTH | 90990 | Twist lock handle/ Pin lock handle | The hand-operated part of the twist lock which per | 7 | Loose | LO | Loose | LR | CYLR | Left Rear | 1
Mapped | 5011 | TwistLockHandle | KTH | 90990 | Twist lock handle/ Pin lock handle | The hand-operated part of the twist lock which per | 7 | Loose | LO | Loose | RF | CYRF | Right Front | 1
Mapped | 5011 | TwistLockHandle | KTH | 90990 | Twist lock handle/ Pin lock handle | The hand-operated part of the twist lock which per | 7 | Loose | LO | Loose | RR | CYRR | Right Rear | 1
Mapped | 5011 | TwistLockHandle | KTH | 90990 | Twist lock handle/ Pin lock handle | The hand-operated part of the twist lock which per | 8 | Missing | MS | Missing/Lost | LF | CYLF | Left Front | 1
Mapped | 5011 | TwistLockHandle | KTH | 90990 | Twist lock handle/ Pin lock handle | The hand-operated part of the twist lock which per | 8 | Missing | MS | Missing/Lost | LR | CYLR | Left Rear | 1
Mapped | 5011 | TwistLockHandle | KTH | 90990 | Twist lock handle/ Pin lock handle | The hand-operated part of the twist lock which per | 8 | Missing | MS | Missing/Lost | RF | CYRF | Right Front | 1
Mapped | 5011 | TwistLockHandle | KTH | 90990 | Twist lock handle/ Pin lock handle | The hand-operated part of the twist lock which per | 8 | Missing | MS | Missing/Lost | RR | CYRR | Right Rear | 1
Mapped | 5011 | TwistLockHandle | KTH | 90990 | Twist lock handle/ Pin lock handle | The hand-operated part of the twist lock which per | 18 | WeldBroken | CW | Cracked Weld | LF | CYLF | Left Front | 1
Mapped | 5011 | TwistLockHandle | KTH | 90990 | Twist lock handle/ Pin lock handle | The hand-operated part of the twist lock which per | 18 | WeldBroken | CW | Cracked Weld | LR | CYLR | Left Rear | 1
Mapped | 5011 | TwistLockHandle | KTH | 90990 | Twist lock handle/ Pin lock handle | The hand-operated part of the twist lock which per | 18 | WeldBroken | CW | Cracked Weld | RF | CYRF | Right Front | 1
Mapped | 5011 | TwistLockHandle | KTH | 90990 | Twist lock handle/ Pin lock handle | The hand-operated part of the twist lock which per | 18 | WeldBroken | CW | Cracked Weld | RR | CYRR | Right Rear | 1
Mapped | 5011 | TwistLockHandle | KTH | 90990 | Twist lock handle/ Pin lock handle | The hand-operated part of the twist lock which per | 20 | CorrectImproperRepair | IR | Improper Repair | LF | CYLF | Left Front | 1
Mapped | 5011 | TwistLockHandle | KTH | 90990 | Twist lock handle/ Pin lock handle | The hand-operated part of the twist lock which per | 20 | CorrectImproperRepair | IR | Improper Repair | LR | CYLR | Left Rear | 1
Mapped | 5011 | TwistLockHandle | KTH | 90990 | Twist lock handle/ Pin lock handle | The hand-operated part of the twist lock which per | 20 | CorrectImproperRepair | IR | Improper Repair | RF | CYRF | Right Front | 1
Mapped | 5011 | TwistLockHandle | KTH | 90990 | Twist lock handle/ Pin lock handle | The hand-operated part of the twist lock which per | 20 | CorrectImproperRepair | IR | Improper Repair | RR | CYRR | Right Rear | 1
Mapped | 5012 | TwistLockHandleKeeper | KTE | 90991 | Twist lock or pin lock handle retainer | NOTE - Preliminary assignment; to be defined in a | 1 | AssociatedWithRepairs | CD | Consequential damage | LF | CYLF | Left Front | 1
Mapped | 5012 | TwistLockHandleKeeper | KTE | 90991 | Twist lock or pin lock handle retainer | NOTE - Preliminary assignment; to be defined in a | 1 | AssociatedWithRepairs | CD | Consequential damage | LR | CYLR | Left Rear | 1
Mapped | 5012 | TwistLockHandleKeeper | KTE | 90991 | Twist lock or pin lock handle retainer | NOTE - Preliminary assignment; to be defined in a | 1 | AssociatedWithRepairs | CD | Consequential damage | RF | CYRF | Right Front | 1
Mapped | 5012 | TwistLockHandleKeeper | KTE | 90991 | Twist lock or pin lock handle retainer | NOTE - Preliminary assignment; to be defined in a | 1 | AssociatedWithRepairs | CD | Consequential damage | RR | CYRR | Right Rear | 1
Mapped | 5012 | TwistLockHandleKeeper | KTE | 90991 | Twist lock or pin lock handle retainer | NOTE - Preliminary assignment; to be defined in a | 2 | Bent | BT | Bent | LF | CYLF | Left Front | 1
Mapped | 5012 | TwistLockHandleKeeper | KTE | 90991 | Twist lock or pin lock handle retainer | NOTE - Preliminary assignment; to be defined in a | 2 | Bent | BT | Bent | LR | CYLR | Left Rear | 1
Mapped | 5012 | TwistLockHandleKeeper | KTE | 90991 | Twist lock or pin lock handle retainer | NOTE - Preliminary assignment; to be defined in a | 2 | Bent | BT | Bent | RF | CYRF | Right Front | 1
Mapped | 5012 | TwistLockHandleKeeper | KTE | 90991 | Twist lock or pin lock handle retainer | NOTE - Preliminary assignment; to be defined in a | 2 | Bent | BT | Bent | RR | CYRR | Right Rear | 1
Mapped | 5012 | TwistLockHandleKeeper | KTE | 90991 | Twist lock or pin lock handle retainer | NOTE - Preliminary assignment; to be defined in a | 3 | Broken | BR | Broken/Split | LF | CYLF | Left Front | 1
Mapped | 5012 | TwistLockHandleKeeper | KTE | 90991 | Twist lock or pin lock handle retainer | NOTE - Preliminary assignment; to be defined in a | 3 | Broken | BR | Broken/Split | LR | CYLR | Left Rear | 1
Mapped | 5012 | TwistLockHandleKeeper | KTE | 90991 | Twist lock or pin lock handle retainer | NOTE - Preliminary assignment; to be defined in a | 3 | Broken | BR | Broken/Split | RF | CYRF | Right Front | 1
Mapped | 5012 | TwistLockHandleKeeper | KTE | 90991 | Twist lock or pin lock handle retainer | NOTE - Preliminary assignment; to be defined in a | 3 | Broken | BR | Broken/Split | RR | CYRR | Right Rear | 1
Mapped | 5012 | TwistLockHandleKeeper | KTE | 90991 | Twist lock or pin lock handle retainer | NOTE - Preliminary assignment; to be defined in a | 7 | Loose | LO | Loose | LF | CYLF | Left Front | 1
Mapped | 5012 | TwistLockHandleKeeper | KTE | 90991 | Twist lock or pin lock handle retainer | NOTE - Preliminary assignment; to be defined in a | 7 | Loose | LO | Loose | LR | CYLR | Left Rear | 1
Mapped | 5012 | TwistLockHandleKeeper | KTE | 90991 | Twist lock or pin lock handle retainer | NOTE - Preliminary assignment; to be defined in a | 7 | Loose | LO | Loose | RF | CYRF | Right Front | 1
Mapped | 5012 | TwistLockHandleKeeper | KTE | 90991 | Twist lock or pin lock handle retainer | NOTE - Preliminary assignment; to be defined in a | 7 | Loose | LO | Loose | RR | CYRR | Right Rear | 1
Mapped | 5012 | TwistLockHandleKeeper | KTE | 90991 | Twist lock or pin lock handle retainer | NOTE - Preliminary assignment; to be defined in a | 8 | Missing | MS | Missing/Lost | LF | CYLF | Left Front | 1
Mapped | 5012 | TwistLockHandleKeeper | KTE | 90991 | Twist lock or pin lock handle retainer | NOTE - Preliminary assignment; to be defined in a | 8 | Missing | MS | Missing/Lost | LR | CYLR | Left Rear | 1
Mapped | 5012 | TwistLockHandleKeeper | KTE | 90991 | Twist lock or pin lock handle retainer | NOTE - Preliminary assignment; to be defined in a | 8 | Missing | MS | Missing/Lost | RF | CYRF | Right Front | 1
Mapped | 5012 | TwistLockHandleKeeper | KTE | 90991 | Twist lock or pin lock handle retainer | NOTE - Preliminary assignment; to be defined in a | 8 | Missing | MS | Missing/Lost | RR | CYRR | Right Rear | 1
Mapped | 5012 | TwistLockHandleKeeper | KTE | 90991 | Twist lock or pin lock handle retainer | NOTE - Preliminary assignment; to be defined in a | 20 | CorrectImproperRepair | IR | Improper Repair | LF | CYLF | Left Front | 1
Mapped | 5012 | TwistLockHandleKeeper | KTE | 90991 | Twist lock or pin lock handle retainer | NOTE - Preliminary assignment; to be defined in a | 20 | CorrectImproperRepair | IR | Improper Repair | LR | CYLR | Left Rear | 1
Mapped | 5012 | TwistLockHandleKeeper | KTE | 90991 | Twist lock or pin lock handle retainer | NOTE - Preliminary assignment; to be defined in a | 20 | CorrectImproperRepair | IR | Improper Repair | RF | CYRF | Right Front | 1
Mapped | 5012 | TwistLockHandleKeeper | KTE | 90991 | Twist lock or pin lock handle retainer | NOTE - Preliminary assignment; to be defined in a | 20 | CorrectImproperRepair | IR | Improper Repair | RR | CYRR | Right Rear | 1
Mapped | 5013 | TwistLockAssembly | KTW | 90980 | Twist lock | A mechanical device located at the corners of cert | 1 | AssociatedWithRepairs | CD | Consequential damage | LF | CYLF | Left Front | 1
Mapped | 5013 | TwistLockAssembly | KTW | 90980 | Twist lock | A mechanical device located at the corners of cert | 1 | AssociatedWithRepairs | CD | Consequential damage | LR | CYLR | Left Rear | 1
Mapped | 5013 | TwistLockAssembly | KTW | 90980 | Twist lock | A mechanical device located at the corners of cert | 1 | AssociatedWithRepairs | CD | Consequential damage | RF | CYRF | Right Front | 1
Mapped | 5013 | TwistLockAssembly | KTW | 90980 | Twist lock | A mechanical device located at the corners of cert | 1 | AssociatedWithRepairs | CD | Consequential damage | RR | CYRR | Right Rear | 1
Mapped | 5013 | TwistLockAssembly | KTW | 90980 | Twist lock | A mechanical device located at the corners of cert | 2 | Bent | BT | Bent | LF | CYLF | Left Front | 1
Mapped | 5013 | TwistLockAssembly | KTW | 90980 | Twist lock | A mechanical device located at the corners of cert | 2 | Bent | BT | Bent | LR | CYLR | Left Rear | 1
Mapped | 5013 | TwistLockAssembly | KTW | 90980 | Twist lock | A mechanical device located at the corners of cert | 2 | Bent | BT | Bent | RF | CYRF | Right Front | 1
Mapped | 5013 | TwistLockAssembly | KTW | 90980 | Twist lock | A mechanical device located at the corners of cert | 2 | Bent | BT | Bent | RR | CYRR | Right Rear | 1
Mapped | 5013 | TwistLockAssembly | KTW | 90980 | Twist lock | A mechanical device located at the corners of cert | 3 | Broken | BR | Broken/Split | LF | CYLF | Left Front | 1
Mapped | 5013 | TwistLockAssembly | KTW | 90980 | Twist lock | A mechanical device located at the corners of cert | 3 | Broken | BR | Broken/Split | LR | CYLR | Left Rear | 1
Mapped | 5013 | TwistLockAssembly | KTW | 90980 | Twist lock | A mechanical device located at the corners of cert | 3 | Broken | BR | Broken/Split | RF | CYRF | Right Front | 1
Mapped | 5013 | TwistLockAssembly | KTW | 90980 | Twist lock | A mechanical device located at the corners of cert | 3 | Broken | BR | Broken/Split | RR | CYRR | Right Rear | 1
Mapped | 5013 | TwistLockAssembly | KTW | 90980 | Twist lock | A mechanical device located at the corners of cert | 8 | Missing | MS | Missing/Lost | LF | CYLF | Left Front | 1
Mapped | 5013 | TwistLockAssembly | KTW | 90980 | Twist lock | A mechanical device located at the corners of cert | 8 | Missing | MS | Missing/Lost | LR | CYLR | Left Rear | 1
Mapped | 5013 | TwistLockAssembly | KTW | 90980 | Twist lock | A mechanical device located at the corners of cert | 8 | Missing | MS | Missing/Lost | RF | CYRF | Right Front | 1
Mapped | 5013 | TwistLockAssembly | KTW | 90980 | Twist lock | A mechanical device located at the corners of cert | 8 | Missing | MS | Missing/Lost | RR | CYRR | Right Rear | 1
Mapped | 5013 | TwistLockAssembly | KTW | 90980 | Twist lock | A mechanical device located at the corners of cert | 15 | WornOut | WN | Worn | LF | CYLF | Left Front | 1
Mapped | 5013 | TwistLockAssembly | KTW | 90980 | Twist lock | A mechanical device located at the corners of cert | 15 | WornOut | WN | Worn | LR | CYLR | Left Rear | 1
Mapped | 5013 | TwistLockAssembly | KTW | 90980 | Twist lock | A mechanical device located at the corners of cert | 15 | WornOut | WN | Worn | RF | CYRF | Right Front | 1
Mapped | 5013 | TwistLockAssembly | KTW | 90980 | Twist lock | A mechanical device located at the corners of cert | 15 | WornOut | WN | Worn | RR | CYRR | Right Rear | 1
Mapped | 5013 | TwistLockAssembly | KTW | 90980 | Twist lock | A mechanical device located at the corners of cert | 18 | WeldBroken | CW | Cracked Weld | LF | CYLF | Left Front | 1
Mapped | 5013 | TwistLockAssembly | KTW | 90980 | Twist lock | A mechanical device located at the corners of cert | 18 | WeldBroken | CW | Cracked Weld | LR | CYLR | Left Rear | 1
Mapped | 5013 | TwistLockAssembly | KTW | 90980 | Twist lock | A mechanical device located at the corners of cert | 18 | WeldBroken | CW | Cracked Weld | RF | CYRF | Right Front | 1
Mapped | 5013 | TwistLockAssembly | KTW | 90980 | Twist lock | A mechanical device located at the corners of cert | 18 | WeldBroken | CW | Cracked Weld | RR | CYRR | Right Rear | 1
Mapped | 5013 | TwistLockAssembly | KTW | 90980 | Twist lock | A mechanical device located at the corners of cert | 20 | CorrectImproperRepair | IR | Improper Repair | LF | CYLF | Left Front | 1
Mapped | 5013 | TwistLockAssembly | KTW | 90980 | Twist lock | A mechanical device located at the corners of cert | 20 | CorrectImproperRepair | IR | Improper Repair | LR | CYLR | Left Rear | 1
Mapped | 5013 | TwistLockAssembly | KTW | 90980 | Twist lock | A mechanical device located at the corners of cert | 20 | CorrectImproperRepair | IR | Improper Repair | RF | CYRF | Right Front | 1
Mapped | 5013 | TwistLockAssembly | KTW | 90980 | Twist lock | A mechanical device located at the corners of cert | 20 | CorrectImproperRepair | IR | Improper Repair | RR | CYRR | Right Rear | 1
Mapped | 5013 | TwistLockAssembly | KTW | 90980 | Twist lock | A mechanical device located at the corners of cert | 21 | Corrosion | CO | Corroded/Rusty | LF | CYLF | Left Front | 1
Mapped | 5013 | TwistLockAssembly | KTW | 90980 | Twist lock | A mechanical device located at the corners of cert | 21 | Corrosion | CO | Corroded/Rusty | LR | CYLR | Left Rear | 1
Mapped | 5013 | TwistLockAssembly | KTW | 90980 | Twist lock | A mechanical device located at the corners of cert | 21 | Corrosion | CO | Corroded/Rusty | RF | CYRF | Right Front | 1
Mapped | 5013 | TwistLockAssembly | KTW | 90980 | Twist lock | A mechanical device located at the corners of cert | 21 | Corrosion | CO | Corroded/Rusty | RR | CYRR | Right Rear | 1
Mapped | 5014 | TwistLockHandleKeeperBracket | KTW | 90980 | Twist lock | A mechanical device located at the corners of cert | 1 | AssociatedWithRepairs | CD | Consequential damage | LF | CYLF | Left Front | 1
Mapped | 5014 | TwistLockHandleKeeperBracket | KTW | 90980 | Twist lock | A mechanical device located at the corners of cert | 1 | AssociatedWithRepairs | CD | Consequential damage | LR | CYLR | Left Rear | 1
Mapped | 5014 | TwistLockHandleKeeperBracket | KTW | 90980 | Twist lock | A mechanical device located at the corners of cert | 1 | AssociatedWithRepairs | CD | Consequential damage | RF | CYRF | Right Front | 1
Mapped | 5014 | TwistLockHandleKeeperBracket | KTW | 90980 | Twist lock | A mechanical device located at the corners of cert | 1 | AssociatedWithRepairs | CD | Consequential damage | RR | CYRR | Right Rear | 1
Mapped | 5014 | TwistLockHandleKeeperBracket | KTW | 90980 | Twist lock | A mechanical device located at the corners of cert | 2 | Bent | BT | Bent | LF | CYLF | Left Front | 1
Mapped | 5014 | TwistLockHandleKeeperBracket | KTW | 90980 | Twist lock | A mechanical device located at the corners of cert | 2 | Bent | BT | Bent | LR | CYLR | Left Rear | 1
Mapped | 5014 | TwistLockHandleKeeperBracket | KTW | 90980 | Twist lock | A mechanical device located at the corners of cert | 2 | Bent | BT | Bent | RF | CYRF | Right Front | 1
Mapped | 5014 | TwistLockHandleKeeperBracket | KTW | 90980 | Twist lock | A mechanical device located at the corners of cert | 2 | Bent | BT | Bent | RR | CYRR | Right Rear | 1
Mapped | 5014 | TwistLockHandleKeeperBracket | KTW | 90980 | Twist lock | A mechanical device located at the corners of cert | 3 | Broken | BR | Broken/Split | LF | CYLF | Left Front | 1
Mapped | 5014 | TwistLockHandleKeeperBracket | KTW | 90980 | Twist lock | A mechanical device located at the corners of cert | 3 | Broken | BR | Broken/Split | LR | CYLR | Left Rear | 1
Mapped | 5014 | TwistLockHandleKeeperBracket | KTW | 90980 | Twist lock | A mechanical device located at the corners of cert | 3 | Broken | BR | Broken/Split | RF | CYRF | Right Front | 1
Mapped | 5014 | TwistLockHandleKeeperBracket | KTW | 90980 | Twist lock | A mechanical device located at the corners of cert | 3 | Broken | BR | Broken/Split | RR | CYRR | Right Rear | 1
Mapped | 5014 | TwistLockHandleKeeperBracket | KTW | 90980 | Twist lock | A mechanical device located at the corners of cert | 8 | Missing | MS | Missing/Lost | LF | CYLF | Left Front | 1
Mapped | 5014 | TwistLockHandleKeeperBracket | KTW | 90980 | Twist lock | A mechanical device located at the corners of cert | 8 | Missing | MS | Missing/Lost | LR | CYLR | Left Rear | 1
Mapped | 5014 | TwistLockHandleKeeperBracket | KTW | 90980 | Twist lock | A mechanical device located at the corners of cert | 8 | Missing | MS | Missing/Lost | RF | CYRF | Right Front | 1
Mapped | 5014 | TwistLockHandleKeeperBracket | KTW | 90980 | Twist lock | A mechanical device located at the corners of cert | 8 | Missing | MS | Missing/Lost | RR | CYRR | Right Rear | 1
Mapped | 5014 | TwistLockHandleKeeperBracket | KTW | 90980 | Twist lock | A mechanical device located at the corners of cert | 18 | WeldBroken | CW | Cracked Weld | LF | CYLF | Left Front | 1
Mapped | 5014 | TwistLockHandleKeeperBracket | KTW | 90980 | Twist lock | A mechanical device located at the corners of cert | 18 | WeldBroken | CW | Cracked Weld | LR | CYLR | Left Rear | 1
Mapped | 5014 | TwistLockHandleKeeperBracket | KTW | 90980 | Twist lock | A mechanical device located at the corners of cert | 18 | WeldBroken | CW | Cracked Weld | RF | CYRF | Right Front | 1
Mapped | 5014 | TwistLockHandleKeeperBracket | KTW | 90980 | Twist lock | A mechanical device located at the corners of cert | 18 | WeldBroken | CW | Cracked Weld | RR | CYRR | Right Rear | 1
Mapped | 5014 | TwistLockHandleKeeperBracket | KTW | 90980 | Twist lock | A mechanical device located at the corners of cert | 20 | CorrectImproperRepair | IR | Improper Repair | LF | CYLF | Left Front | 1
Mapped | 5014 | TwistLockHandleKeeperBracket | KTW | 90980 | Twist lock | A mechanical device located at the corners of cert | 20 | CorrectImproperRepair | IR | Improper Repair | LR | CYLR | Left Rear | 1
Mapped | 5014 | TwistLockHandleKeeperBracket | KTW | 90980 | Twist lock | A mechanical device located at the corners of cert | 20 | CorrectImproperRepair | IR | Improper Repair | RF | CYRF | Right Front | 1
Mapped | 5014 | TwistLockHandleKeeperBracket | KTW | 90980 | Twist lock | A mechanical device located at the corners of cert | 20 | CorrectImproperRepair | IR | Improper Repair | RR | CYRR | Right Rear | 1
Mapped | 5020 | MainFrameRail | KMR | 90600 | Main rail(s) | The main longitudinal structure member(s) of a con | 2 | Bent | BT | Bent | LSC | CLNC | Left Center | 1
Mapped | 5020 | MainFrameRail | KMR | 90600 | Main rail(s) | The main longitudinal structure member(s) of a con | 2 | Bent | BT | Bent | LSF | CYLF | Left Front | 1
Mapped | 5020 | MainFrameRail | KMR | 90600 | Main rail(s) | The main longitudinal structure member(s) of a con | 2 | Bent | BT | Bent | LSR | CYLR | Left Rear | 1
Mapped | 5020 | MainFrameRail | KMR | 90600 | Main rail(s) | The main longitudinal structure member(s) of a con | 2 | Bent | BT | Bent | RSC | CRNC | Right Center | 1
Mapped | 5020 | MainFrameRail | KMR | 90600 | Main rail(s) | The main longitudinal structure member(s) of a con | 2 | Bent | BT | Bent | RSF | CYRF | Right Front | 1
Mapped | 5020 | MainFrameRail | KMR | 90600 | Main rail(s) | The main longitudinal structure member(s) of a con | 2 | Bent | BT | Bent | RSR | CYRR | Right Rear | 1
Mapped | 5020 | MainFrameRail | KMR | 90600 | Main rail(s) | The main longitudinal structure member(s) of a con | 3 | Broken | BR | Broken/Split | LSC | CLNC | Left Center | 1
Mapped | 5020 | MainFrameRail | KMR | 90600 | Main rail(s) | The main longitudinal structure member(s) of a con | 3 | Broken | BR | Broken/Split | LSF | CYLF | Left Front | 1
Mapped | 5020 | MainFrameRail | KMR | 90600 | Main rail(s) | The main longitudinal structure member(s) of a con | 3 | Broken | BR | Broken/Split | LSR | CYLR | Left Rear | 1
Mapped | 5020 | MainFrameRail | KMR | 90600 | Main rail(s) | The main longitudinal structure member(s) of a con | 3 | Broken | BR | Broken/Split | RSC | CRNC | Right Center | 1
Mapped | 5020 | MainFrameRail | KMR | 90600 | Main rail(s) | The main longitudinal structure member(s) of a con | 3 | Broken | BR | Broken/Split | RSF | CYRF | Right Front | 1
Mapped | 5020 | MainFrameRail | KMR | 90600 | Main rail(s) | The main longitudinal structure member(s) of a con | 3 | Broken | BR | Broken/Split | RSR | CYRR | Right Rear | 1
Mapped | 5020 | MainFrameRail | KMR | 90600 | Main rail(s) | The main longitudinal structure member(s) of a con | 14 | Cut,Torn | CU | Cut | LSC | CLNC | Left Center | 1
Mapped | 5020 | MainFrameRail | KMR | 90600 | Main rail(s) | The main longitudinal structure member(s) of a con | 14 | Cut,Torn | CU | Cut | LSF | CYLF | Left Front | 1
Mapped | 5020 | MainFrameRail | KMR | 90600 | Main rail(s) | The main longitudinal structure member(s) of a con | 14 | Cut,Torn | CU | Cut | LSR | CYLR | Left Rear | 1
Mapped | 5020 | MainFrameRail | KMR | 90600 | Main rail(s) | The main longitudinal structure member(s) of a con | 14 | Cut,Torn | CU | Cut | RSC | CRNC | Right Center | 1
Mapped | 5020 | MainFrameRail | KMR | 90600 | Main rail(s) | The main longitudinal structure member(s) of a con | 14 | Cut,Torn | CU | Cut | RSF | CYRF | Right Front | 1
Mapped | 5020 | MainFrameRail | KMR | 90600 | Main rail(s) | The main longitudinal structure member(s) of a con | 14 | Cut,Torn | CU | Cut | RSR | CYRR | Right Rear | 1
Mapped | 5020 | MainFrameRail | KMR | 90600 | Main rail(s) | The main longitudinal structure member(s) of a con | 18 | WeldBroken | CW | Cracked Weld | LSC | CLNC | Left Center | 1
Mapped | 5020 | MainFrameRail | KMR | 90600 | Main rail(s) | The main longitudinal structure member(s) of a con | 18 | WeldBroken | CW | Cracked Weld | LSF | CYLF | Left Front | 1
Mapped | 5020 | MainFrameRail | KMR | 90600 | Main rail(s) | The main longitudinal structure member(s) of a con | 18 | WeldBroken | CW | Cracked Weld | LSR | CYLR | Left Rear | 1
Mapped | 5020 | MainFrameRail | KMR | 90600 | Main rail(s) | The main longitudinal structure member(s) of a con | 18 | WeldBroken | CW | Cracked Weld | RSC | CRNC | Right Center | 1
Mapped | 5020 | MainFrameRail | KMR | 90600 | Main rail(s) | The main longitudinal structure member(s) of a con | 18 | WeldBroken | CW | Cracked Weld | RSF | CYRF | Right Front | 1
Mapped | 5020 | MainFrameRail | KMR | 90600 | Main rail(s) | The main longitudinal structure member(s) of a con | 18 | WeldBroken | CW | Cracked Weld | RSR | CYRR | Right Rear | 1
Mapped | 5020 | MainFrameRail | KMR | 90600 | Main rail(s) | The main longitudinal structure member(s) of a con | 23 | FlexCracks | CL | Compression Line | LSC | CLNC | Left Center | 1
Mapped | 5020 | MainFrameRail | KMR | 90600 | Main rail(s) | The main longitudinal structure member(s) of a con | 23 | FlexCracks | CL | Compression Line | LSF | CYLF | Left Front | 1
Mapped | 5020 | MainFrameRail | KMR | 90600 | Main rail(s) | The main longitudinal structure member(s) of a con | 23 | FlexCracks | CL | Compression Line | LSR | CYLR | Left Rear | 1
Mapped | 5020 | MainFrameRail | KMR | 90600 | Main rail(s) | The main longitudinal structure member(s) of a con | 23 | FlexCracks | CL | Compression Line | RSC | CRNC | Right Center | 1
Mapped | 5020 | MainFrameRail | KMR | 90600 | Main rail(s) | The main longitudinal structure member(s) of a con | 23 | FlexCracks | CL | Compression Line | RSF | CYRF | Right Front | 1
Mapped | 5020 | MainFrameRail | KMR | 90600 | Main rail(s) | The main longitudinal structure member(s) of a con | 23 | FlexCracks | CL | Compression Line | RSR | CYRR | Right Rear | 1
Mapped | 5021 | Gooseneck | #N/A | #N/A | #N/A | #N/A | 2 | Bent | BT | Bent | LS | CLNC | Left Center | 1
Mapped | 5021 | Gooseneck | #N/A | #N/A | #N/A | #N/A | 2 | Bent | BT | Bent | RS | CRNC | Right Center | 1
Mapped | 5021 | Gooseneck | #N/A | #N/A | #N/A | #N/A | 3 | Broken | BR | Broken/Split | LS | CLNC | Left Center | 1
Mapped | 5021 | Gooseneck | #N/A | #N/A | #N/A | #N/A | 3 | Broken | BR | Broken/Split | RS | CRNC | Right Center | 1
Mapped | 5021 | Gooseneck | #N/A | #N/A | #N/A | #N/A | 14 | Cut,Torn | CU | Cut | LS | CLNC | Left Center | 1
Mapped | 5021 | Gooseneck | #N/A | #N/A | #N/A | #N/A | 14 | Cut,Torn | CU | Cut | RS | CRNC | Right Center | 1
Mapped | 5021 | Gooseneck | #N/A | #N/A | #N/A | #N/A | 18 | WeldBroken | CW | Cracked Weld | LS | CLNC | Left Center | 1
Mapped | 5021 | Gooseneck | #N/A | #N/A | #N/A | #N/A | 18 | WeldBroken | CW | Cracked Weld | RS | CRNC | Right Center | 1
Mapped | 5021 | Gooseneck | #N/A | #N/A | #N/A | #N/A | 23 | FlexCracks | CL | Compression Line | LS | CLNC | Left Center | 1
Mapped | 5021 | Gooseneck | #N/A | #N/A | #N/A | #N/A | 23 | FlexCracks | CL | Compression Line | RS | CRNC | Right Center | 1
Mapped | 5030 | ChassisCrossmember | KIX | 91380 | Interim frame crossmembers | A structual member welded between the main rails f | 2 | Bent | BT | Bent | LSC | CLNC | Left Center | 1
Mapped | 5030 | ChassisCrossmember | KIX | 91380 | Interim frame crossmembers | A structual member welded between the main rails f | 2 | Bent | BT | Bent | LSF | CYLF | Left Front | 1
Mapped | 5030 | ChassisCrossmember | KIX | 91380 | Interim frame crossmembers | A structual member welded between the main rails f | 2 | Bent | BT | Bent | LSR | CYLR | Left Rear | 1
Mapped | 5030 | ChassisCrossmember | KIX | 91380 | Interim frame crossmembers | A structual member welded between the main rails f | 2 | Bent | BT | Bent | RSC | CRNC | Right Center | 1
Mapped | 5030 | ChassisCrossmember | KIX | 91380 | Interim frame crossmembers | A structual member welded between the main rails f | 2 | Bent | BT | Bent | RSF | CYRF | Right Front | 1
Mapped | 5030 | ChassisCrossmember | KIX | 91380 | Interim frame crossmembers | A structual member welded between the main rails f | 2 | Bent | BT | Bent | RSR | CYRR | Right Rear | 1
Mapped | 5030 | ChassisCrossmember | KIX | 91380 | Interim frame crossmembers | A structual member welded between the main rails f | 2 | Bent | BT | Bent | U | CXXX | Complete Chassis/Right&Left | 1
Mapped | 5030 | ChassisCrossmember | KIX | 91380 | Interim frame crossmembers | A structual member welded between the main rails f | 3 | Broken | BR | Broken/Split | LSC | CLNC | Left Center | 1
Mapped | 5030 | ChassisCrossmember | KIX | 91380 | Interim frame crossmembers | A structual member welded between the main rails f | 3 | Broken | BR | Broken/Split | LSF | CYLF | Left Front | 1
Mapped | 5030 | ChassisCrossmember | KIX | 91380 | Interim frame crossmembers | A structual member welded between the main rails f | 3 | Broken | BR | Broken/Split | LSR | CYLR | Left Rear | 1
Mapped | 5030 | ChassisCrossmember | KIX | 91380 | Interim frame crossmembers | A structual member welded between the main rails f | 3 | Broken | BR | Broken/Split | RSC | CRNC | Right Center | 1
Mapped | 5030 | ChassisCrossmember | KIX | 91380 | Interim frame crossmembers | A structual member welded between the main rails f | 3 | Broken | BR | Broken/Split | RSF | CYRF | Right Front | 1
Mapped | 5030 | ChassisCrossmember | KIX | 91380 | Interim frame crossmembers | A structual member welded between the main rails f | 3 | Broken | BR | Broken/Split | RSR | CYRR | Right Rear | 1
Mapped | 5030 | ChassisCrossmember | KIX | 91380 | Interim frame crossmembers | A structual member welded between the main rails f | 3 | Broken | BR | Broken/Split | U | CXXX | Complete Chassis/Right&Left | 1
Mapped | 5030 | ChassisCrossmember | KIX | 91380 | Interim frame crossmembers | A structual member welded between the main rails f | 8 | Missing | MS | Missing/Lost | LSC | CLNC | Left Center | 1
Mapped | 5030 | ChassisCrossmember | KIX | 91380 | Interim frame crossmembers | A structual member welded between the main rails f | 8 | Missing | MS | Missing/Lost | LSF | CYLF | Left Front | 1
Mapped | 5030 | ChassisCrossmember | KIX | 91380 | Interim frame crossmembers | A structual member welded between the main rails f | 8 | Missing | MS | Missing/Lost | LSR | CYLR | Left Rear | 1
Mapped | 5030 | ChassisCrossmember | KIX | 91380 | Interim frame crossmembers | A structual member welded between the main rails f | 8 | Missing | MS | Missing/Lost | RSC | CRNC | Right Center | 1
Mapped | 5030 | ChassisCrossmember | KIX | 91380 | Interim frame crossmembers | A structual member welded between the main rails f | 8 | Missing | MS | Missing/Lost | RSF | CYRF | Right Front | 1
Mapped | 5030 | ChassisCrossmember | KIX | 91380 | Interim frame crossmembers | A structual member welded between the main rails f | 8 | Missing | MS | Missing/Lost | RSR | CYRR | Right Rear | 1
Mapped | 5030 | ChassisCrossmember | KIX | 91380 | Interim frame crossmembers | A structual member welded between the main rails f | 8 | Missing | MS | Missing/Lost | U | CXXX | Complete Chassis/Right&Left | 1
Mapped | 5030 | ChassisCrossmember | KIX | 91380 | Interim frame crossmembers | A structual member welded between the main rails f | 18 | WeldBroken | CW | Cracked Weld | LSC | CLNC | Left Center | 1
Mapped | 5030 | ChassisCrossmember | KIX | 91380 | Interim frame crossmembers | A structual member welded between the main rails f | 18 | WeldBroken | CW | Cracked Weld | LSF | CYLF | Left Front | 1
Mapped | 5030 | ChassisCrossmember | KIX | 91380 | Interim frame crossmembers | A structual member welded between the main rails f | 18 | WeldBroken | CW | Cracked Weld | LSR | CYLR | Left Rear | 1
Mapped | 5030 | ChassisCrossmember | KIX | 91380 | Interim frame crossmembers | A structual member welded between the main rails f | 18 | WeldBroken | CW | Cracked Weld | RSC | CRNC | Right Center | 1
Mapped | 5030 | ChassisCrossmember | KIX | 91380 | Interim frame crossmembers | A structual member welded between the main rails f | 18 | WeldBroken | CW | Cracked Weld | RSF | CYRF | Right Front | 1
Mapped | 5030 | ChassisCrossmember | KIX | 91380 | Interim frame crossmembers | A structual member welded between the main rails f | 18 | WeldBroken | CW | Cracked Weld | RSR | CYRR | Right Rear | 1
Mapped | 5030 | ChassisCrossmember | KIX | 91380 | Interim frame crossmembers | A structual member welded between the main rails f | 18 | WeldBroken | CW | Cracked Weld | U | CXXX | Complete Chassis/Right&Left | 1
Mapped | 5030 | ChassisCrossmember | KIX | 91380 | Interim frame crossmembers | A structual member welded between the main rails f | 23 | FlexCracks | CL | Compression Line | LSC | CLNC | Left Center | 1
Mapped | 5030 | ChassisCrossmember | KIX | 91380 | Interim frame crossmembers | A structual member welded between the main rails f | 23 | FlexCracks | CL | Compression Line | LSF | CYLF | Left Front | 1
Mapped | 5030 | ChassisCrossmember | KIX | 91380 | Interim frame crossmembers | A structual member welded between the main rails f | 23 | FlexCracks | CL | Compression Line | LSR | CYLR | Left Rear | 1
Mapped | 5030 | ChassisCrossmember | KIX | 91380 | Interim frame crossmembers | A structual member welded between the main rails f | 23 | FlexCracks | CL | Compression Line | RSC | CRNC | Right Center | 1
Mapped | 5030 | ChassisCrossmember | KIX | 91380 | Interim frame crossmembers | A structual member welded between the main rails f | 23 | FlexCracks | CL | Compression Line | RSF | CYRF | Right Front | 1
Mapped | 5030 | ChassisCrossmember | KIX | 91380 | Interim frame crossmembers | A structual member welded between the main rails f | 23 | FlexCracks | CL | Compression Line | RSR | CYRR | Right Rear | 1
Mapped | 5030 | ChassisCrossmember | KIX | 91380 | Interim frame crossmembers | A structual member welded between the main rails f | 23 | FlexCracks | CL | Compression Line | U | CXXX | Complete Chassis/Right&Left | 1
Mapped | 5031 | ChassisCrossmemberGusset | KGX | 91370 | Gooseneck crossmember | A structual member welded between the gooseneck ma | 1 | AssociatedWithRepairs | CD | Consequential damage | LSC | CLNC | Left Center | 1
Mapped | 5031 | ChassisCrossmemberGusset | KGX | 91370 | Gooseneck crossmember | A structual member welded between the gooseneck ma | 1 | AssociatedWithRepairs | CD | Consequential damage | LSF | CYLF | Left Front | 1
Mapped | 5031 | ChassisCrossmemberGusset | KGX | 91370 | Gooseneck crossmember | A structual member welded between the gooseneck ma | 1 | AssociatedWithRepairs | CD | Consequential damage | LSR | CYLR | Left Rear | 1
Mapped | 5031 | ChassisCrossmemberGusset | KGX | 91370 | Gooseneck crossmember | A structual member welded between the gooseneck ma | 1 | AssociatedWithRepairs | CD | Consequential damage | RSC | CRNC | Right Center | 1
Mapped | 5031 | ChassisCrossmemberGusset | KGX | 91370 | Gooseneck crossmember | A structual member welded between the gooseneck ma | 1 | AssociatedWithRepairs | CD | Consequential damage | RSF | CYRF | Right Front | 1
Mapped | 5031 | ChassisCrossmemberGusset | KGX | 91370 | Gooseneck crossmember | A structual member welded between the gooseneck ma | 1 | AssociatedWithRepairs | CD | Consequential damage | RSR | CYRR | Right Rear | 1
Mapped | 5031 | ChassisCrossmemberGusset | KGX | 91370 | Gooseneck crossmember | A structual member welded between the gooseneck ma | 1 | AssociatedWithRepairs | CD | Consequential damage | U | CXXX | Complete Chassis/Right&Left | 1
Mapped | 5031 | ChassisCrossmemberGusset | KGX | 91370 | Gooseneck crossmember | A structual member welded between the gooseneck ma | 2 | Bent | BT | Bent | LSC | CLNC | Left Center | 1
Mapped | 5031 | ChassisCrossmemberGusset | KGX | 91370 | Gooseneck crossmember | A structual member welded between the gooseneck ma | 2 | Bent | BT | Bent | LSF | CYLF | Left Front | 1
Mapped | 5031 | ChassisCrossmemberGusset | KGX | 91370 | Gooseneck crossmember | A structual member welded between the gooseneck ma | 2 | Bent | BT | Bent | LSR | CYLR | Left Rear | 1
Mapped | 5031 | ChassisCrossmemberGusset | KGX | 91370 | Gooseneck crossmember | A structual member welded between the gooseneck ma | 2 | Bent | BT | Bent | RSC | CRNC | Right Center | 1
Mapped | 5031 | ChassisCrossmemberGusset | KGX | 91370 | Gooseneck crossmember | A structual member welded between the gooseneck ma | 2 | Bent | BT | Bent | RSF | CYRF | Right Front | 1
Mapped | 5031 | ChassisCrossmemberGusset | KGX | 91370 | Gooseneck crossmember | A structual member welded between the gooseneck ma | 2 | Bent | BT | Bent | RSR | CYRR | Right Rear | 1
Mapped | 5031 | ChassisCrossmemberGusset | KGX | 91370 | Gooseneck crossmember | A structual member welded between the gooseneck ma | 2 | Bent | BT | Bent | U | CXXX | Complete Chassis/Right&Left | 1
Mapped | 5031 | ChassisCrossmemberGusset | KGX | 91370 | Gooseneck crossmember | A structual member welded between the gooseneck ma | 3 | Broken | BR | Broken/Split | LSC | CLNC | Left Center | 1
Mapped | 5031 | ChassisCrossmemberGusset | KGX | 91370 | Gooseneck crossmember | A structual member welded between the gooseneck ma | 3 | Broken | BR | Broken/Split | LSF | CYLF | Left Front | 1
Mapped | 5031 | ChassisCrossmemberGusset | KGX | 91370 | Gooseneck crossmember | A structual member welded between the gooseneck ma | 3 | Broken | BR | Broken/Split | LSR | CYLR | Left Rear | 1
Mapped | 5031 | ChassisCrossmemberGusset | KGX | 91370 | Gooseneck crossmember | A structual member welded between the gooseneck ma | 3 | Broken | BR | Broken/Split | RSC | CRNC | Right Center | 1
Mapped | 5031 | ChassisCrossmemberGusset | KGX | 91370 | Gooseneck crossmember | A structual member welded between the gooseneck ma | 3 | Broken | BR | Broken/Split | RSF | CYRF | Right Front | 1
Mapped | 5031 | ChassisCrossmemberGusset | KGX | 91370 | Gooseneck crossmember | A structual member welded between the gooseneck ma | 3 | Broken | BR | Broken/Split | RSR | CYRR | Right Rear | 1
Mapped | 5031 | ChassisCrossmemberGusset | KGX | 91370 | Gooseneck crossmember | A structual member welded between the gooseneck ma | 3 | Broken | BR | Broken/Split | U | CXXX | Complete Chassis/Right&Left | 1
Mapped | 5031 | ChassisCrossmemberGusset | KGX | 91370 | Gooseneck crossmember | A structual member welded between the gooseneck ma | 8 | Missing | MS | Missing/Lost | LSC | CLNC | Left Center | 1
Mapped | 5031 | ChassisCrossmemberGusset | KGX | 91370 | Gooseneck crossmember | A structual member welded between the gooseneck ma | 8 | Missing | MS | Missing/Lost | LSF | CYLF | Left Front | 1
Mapped | 5031 | ChassisCrossmemberGusset | KGX | 91370 | Gooseneck crossmember | A structual member welded between the gooseneck ma | 8 | Missing | MS | Missing/Lost | LSR | CYLR | Left Rear | 1
Mapped | 5031 | ChassisCrossmemberGusset | KGX | 91370 | Gooseneck crossmember | A structual member welded between the gooseneck ma | 8 | Missing | MS | Missing/Lost | RSC | CRNC | Right Center | 1
Mapped | 5031 | ChassisCrossmemberGusset | KGX | 91370 | Gooseneck crossmember | A structual member welded between the gooseneck ma | 8 | Missing | MS | Missing/Lost | RSF | CYRF | Right Front | 1
Mapped | 5031 | ChassisCrossmemberGusset | KGX | 91370 | Gooseneck crossmember | A structual member welded between the gooseneck ma | 8 | Missing | MS | Missing/Lost | RSR | CYRR | Right Rear | 1
Mapped | 5031 | ChassisCrossmemberGusset | KGX | 91370 | Gooseneck crossmember | A structual member welded between the gooseneck ma | 8 | Missing | MS | Missing/Lost | U | CXXX | Complete Chassis/Right&Left | 1
Mapped | 5031 | ChassisCrossmemberGusset | KGX | 91370 | Gooseneck crossmember | A structual member welded between the gooseneck ma | 18 | WeldBroken | CW | Cracked Weld | LSC | CLNC | Left Center | 1
Mapped | 5031 | ChassisCrossmemberGusset | KGX | 91370 | Gooseneck crossmember | A structual member welded between the gooseneck ma | 18 | WeldBroken | CW | Cracked Weld | LSF | CYLF | Left Front | 1
Mapped | 5031 | ChassisCrossmemberGusset | KGX | 91370 | Gooseneck crossmember | A structual member welded between the gooseneck ma | 18 | WeldBroken | CW | Cracked Weld | LSR | CYLR | Left Rear | 1
Mapped | 5031 | ChassisCrossmemberGusset | KGX | 91370 | Gooseneck crossmember | A structual member welded between the gooseneck ma | 18 | WeldBroken | CW | Cracked Weld | RSC | CRNC | Right Center | 1
Mapped | 5031 | ChassisCrossmemberGusset | KGX | 91370 | Gooseneck crossmember | A structual member welded between the gooseneck ma | 18 | WeldBroken | CW | Cracked Weld | RSF | CYRF | Right Front | 1
Mapped | 5031 | ChassisCrossmemberGusset | KGX | 91370 | Gooseneck crossmember | A structual member welded between the gooseneck ma | 18 | WeldBroken | CW | Cracked Weld | RSR | CYRR | Right Rear | 1
Mapped | 5031 | ChassisCrossmemberGusset | KGX | 91370 | Gooseneck crossmember | A structual member welded between the gooseneck ma | 18 | WeldBroken | CW | Cracked Weld | U | CXXX | Complete Chassis/Right&Left | 1
Mapped | 5031 | ChassisCrossmemberGusset | KGX | 91370 | Gooseneck crossmember | A structual member welded between the gooseneck ma | 23 | FlexCracks | CL | Compression Line | LSC | CLNC | Left Center | 1
Mapped | 5031 | ChassisCrossmemberGusset | KGX | 91370 | Gooseneck crossmember | A structual member welded between the gooseneck ma | 23 | FlexCracks | CL | Compression Line | LSF | CYLF | Left Front | 1
Mapped | 5031 | ChassisCrossmemberGusset | KGX | 91370 | Gooseneck crossmember | A structual member welded between the gooseneck ma | 23 | FlexCracks | CL | Compression Line | LSR | CYLR | Left Rear | 1
Mapped | 5031 | ChassisCrossmemberGusset | KGX | 91370 | Gooseneck crossmember | A structual member welded between the gooseneck ma | 23 | FlexCracks | CL | Compression Line | RSC | CRNC | Right Center | 1
Mapped | 5031 | ChassisCrossmemberGusset | KGX | 91370 | Gooseneck crossmember | A structual member welded between the gooseneck ma | 23 | FlexCracks | CL | Compression Line | RSF | CYRF | Right Front | 1
Mapped | 5031 | ChassisCrossmemberGusset | KGX | 91370 | Gooseneck crossmember | A structual member welded between the gooseneck ma | 23 | FlexCracks | CL | Compression Line | RSR | CYRR | Right Rear | 1
Mapped | 5031 | ChassisCrossmemberGusset | KGX | 91370 | Gooseneck crossmember | A structual member welded between the gooseneck ma | 23 | FlexCracks | CL | Compression Line | U | CXXX | Complete Chassis/Right&Left | 1
Mapped | 5033 | FrameExtensionLockingDevice | KFP | 90296 | Frame extension pin lock | A locking mechanism which secures the chassis exte | 1 | AssociatedWithRepairs | CD | Consequential damage | U | CXXX | Complete Chassis/Right&Left | 1
Mapped | 5033 | FrameExtensionLockingDevice | KFP | 90296 | Frame extension pin lock | A locking mechanism which secures the chassis exte | 2 | Bent | BT | Bent | U | CXXX | Complete Chassis/Right&Left | 1
Mapped | 5033 | FrameExtensionLockingDevice | KFP | 90296 | Frame extension pin lock | A locking mechanism which secures the chassis exte | 7 | Loose | LO | Loose | U | CXXX | Complete Chassis/Right&Left | 1
Mapped | 5033 | FrameExtensionLockingDevice | KFP | 90296 | Frame extension pin lock | A locking mechanism which secures the chassis exte | 8 | Missing | MS | Missing/Lost | U | CXXX | Complete Chassis/Right&Left | 1
Mapped | 5034 | ChassisDeckPlate | KPP | 90610 | Pick-up plate | A forward extension of the kingpin plate, usually | 1 | AssociatedWithRepairs | CD | Consequential damage | F | CF9N | Front | 1
Mapped | 5034 | ChassisDeckPlate | KPP | 90610 | Pick-up plate | A forward extension of the kingpin plate, usually | 1 | AssociatedWithRepairs | CD | Consequential damage | R | CF7N | Rear | 1
Mapped | 5034 | ChassisDeckPlate | KPP | 90610 | Pick-up plate | A forward extension of the kingpin plate, usually | 2 | Bent | BT | Bent | F | CF9N | Front | 1
Mapped | 5034 | ChassisDeckPlate | KPP | 90610 | Pick-up plate | A forward extension of the kingpin plate, usually | 2 | Bent | BT | Bent | R | CF7N | Rear | 1
Mapped | 5034 | ChassisDeckPlate | KPP | 90610 | Pick-up plate | A forward extension of the kingpin plate, usually | 7 | Loose | LO | Loose | F | CF9N | Front | 1
Mapped | 5034 | ChassisDeckPlate | KPP | 90610 | Pick-up plate | A forward extension of the kingpin plate, usually | 7 | Loose | LO | Loose | R | CF7N | Rear | 1
Mapped | 5651 | FMCSA-PI | KFW | 91770 | FHWA Inspection/Plate | Annual Federal chassis inpection per CFR. FHWA/FHW | 25 | State/Federal/Insp. | PM | Preventative Maintenance | C | CXXX | Complete Chassis/Right&Left | 1
Mapped | 5654 | StateVehicleInspection(BIT) | KBI | 91470 | BIT Inspection | Periodic safety inspection required by the Califor | 25 | State/Federal/Insp. | PM | Preventative Maintenance | C | CXXX | Complete Chassis/Right&Left | 1
Mapped | 5686 | ServiceCall | KRG | 91070 | SERVICE CALL / MILAGE | Charge for over the road emergency repairs and ass | 32 | PerContract | NO | Not as Required by Owner | C | CXXX | Complete Chassis/Right&Left | 1
Mapped | 5687 | Mileage | KRG | 91070 | SERVICE CALL / MILAGE | Charge for over the road emergency repairs and ass | 32 | PerContract | NO | Not as Required by Owner | C | CXXX | Complete Chassis/Right&Left | 1
Mapped | 5688 | DispatchFee | KRG | 91070 | SERVICE CALL / MILAGE | Charge for over the road emergency repairs and ass | 32 | PerContract | NO | Not as Required by Owner | C | CXXX | Complete Chassis/Right&Left | 1
Mapped | 6757 | RegistrationforChassis | KRG | 90650 | Registration certificate | Governmental registration of the vehicle, usually | 8 | Missing | MS | Missing/Lost | C | CXXX | Complete Chassis/Right&Left | 1
Mapped | 6771 | SplashGuards | KFD | 90280 | Fender | Rigid structure mounted over tyres to prevent dama | 1 | AssociatedWithRepairs | CD | Consequential damage | LR | CYLR | Left Rear | 1
Mapped | 6771 | SplashGuards | KFD | 90280 | Fender | Rigid structure mounted over tyres to prevent dama | 1 | AssociatedWithRepairs | CD | Consequential damage | RR | CYRR | Right Rear | 1
Mapped | 6771 | SplashGuards | KFD | 90280 | Fender | Rigid structure mounted over tyres to prevent dama | 8 | Missing | MS | Missing/Lost | LR | CYLR | Left Rear | 1
Mapped | 6771 | SplashGuards | KFD | 90280 | Fender | Rigid structure mounted over tyres to prevent dama | 8 | Missing | MS | Missing/Lost | RR | CYRR | Right Rear | 1